## Introduction
Introduction
Thank you for taking part in our study on Quality Parameters that control munitions surveys! This questionnaire is part of the research project BASTA (Boost Applied munition detection through Smart data inTegration and AI workflows), in which GEOMAR, VLIZ, EGEOS GmbH and G-tec S.A. are joining forces to advance methods for the technical detection of munitions in the sea. BASTA is co-funded by the European Maritime and Fisheries Fund (EMFF) programme of the European Union (Grant Agreement No: 863702). For more information, please check our project website: https://www.basta-munition.eu/ The detection of munitions in the sea is a demanding task, that is time consuming and costly. At the same time, any potential lack of diligence during offshore munitions surveys could mean that munitions target points are missed. It is therefore important to identify the parameters that control the quality of offshore munitions surveys. A standardized parameter table could enable a better comparison of data sets and could simplify the workflows of munitions detection and clearance campaigns. Definitions of the minimum requirements for these parameters can ensure both the execution of a thorough technical survey and economic efficiency. We would like to ask you to join us in determining these parameters and their threshold values for selected reference objects. We hope that you enjoy filling in the questionnaire. If you have any questions on this questionnaire or the project, please do not hesitate to contact BASTA@geomar.de. Note that if you are not using Excel of Microsoft Office Professional Plus 2016 on Windows 10, you may experience difficulties with functions and design of this worksheet. If this is the case, do not hesitate to contact us. In the next tab you will find detailed instructions on how to fill in the questionnaire.
Next: Instructions >

## Instructions
Instructions
The questionnaire starts in the next tab called Questionnaire. In order to help you through the process, here are some hints: 1. In order to prepare this questionnaire, we have performed some literature research (for references, see the tab References). As a result, we provide you with a list of parameters that determine the quality of munition detection campaigns. These parameters are sorted according to the sensors they are relevant for. You will find Side Scan Sonar, Multibeam Echosounder, Magnetics, Electromagnetics and Sub-bottom Profiler included, each of them in a separate sensor table, even though they may also be used in a multi-sensor survey. Some parameters appear numerous times, as they are relevant for several sensors. 2. If you have questions on the parameters you can find definitions in the Quality Guideline for Offshore Explosive Ordnance Disposal. You can find links to the German and English versions of this guideline below. 3. We selected four representative types of munitions in given burial depths. These serve as reference objects for the determination of all quality parameters for a hypothetical detection campaign. Some inherent parameters of these munitions types are provided in the Reference Object table at the very top of the sheet. 4. We calculated a threshold value - a minimum requirement value that ensures detection of the representative types of munitions and accurate localization - for every quality parameter for each of the reference objects. These values are not meant to allow for the identification of the specific type of munition, but only for its detection. The values can be found in the columns with the title BASTA value. The main purpose of this questionnaire is to find out, whether these values (and therefore the formulas and the assumptions they are based upon) are correct. Please note that many parameters are defined or explained in comments, which are indicated by a small red triangle at the top right of the cell. These can be opened via mouse over. For additional guidance, please read the following instructions: 1. To keep filling in the sheet as simple as possible, we have blocked the sheets, so that only those cells that are necessary for the questionnaire can be filled. In general, all cells that are highlighted in yellow can be filled. 2. Please identify the sensors, which you would like to provide answers on. For these sensors, please answer the Introductory questions at the top of each sensor table. Note that two of the questions use drop-down menus, which is indicated by the little arrow at the right end of the cell. 3. For the sensors that you would like to provide answers on, answer Yes, Too large or Too small in the column BASTA value correct? You can again use the drop-down menu. If the answer is Yes, you can move on to the next parameter. If the answer is Too large or Too small, please provide a Correct value in the respective column. If you do not wish to propose a correct value instead of the BASTA value, you may leave the cell empty. 4. For each sensor you may enter additional parameters in the respective lines and provide values for the four reference objects. 5. You may use the fields in the Comment column both in the reference object table and the sensor tables to enter additional thoughts on the parameters. If you believe that a parameter we provided is not relevant or that a particular sensor cannot be used to detect a certain type of munitions, you may also use the Comment fields to state this.
German Version here
English Version here
Next: Questionnaire >
< Back: Introduction

## Questionnaire
Reference Object
Parameter | Variable | Unit | 155mm shell BL Mark VII (nation: GB) |  |  | GP 250 lb MK IV (nation: GB) |  |  | GP 500 lb M64 (nation: USA) |  |  | Bottom mine, Influence, MK VI (nation: GB) |  |  | Comment
Shortest dimension | d | [m] | 0.15 |  |  | 0.26 |  |  | 0.36 |  |  | 0.5
Iron mass | M | [kg] | 34.9 |  |  | 82 |  |  | 158.9 |  |  | 385
Net explosive mass | NEM | [kg] | 10.5 |  |  | 30 |  |  | 68.1 |  |  | 431
Total field amplitude at 2, 3, 4, 5, 6, 8, 10 m | B | [nT] | 41, 12, 5, 2.5, 2, 1, 0.5 |  |  | 75, 23, 10, 5, 3, 1, 0.5 |  |  | 300, 91, 40, 20, 12, 5, 2.5 |  |  | 1900, 725, 350, 195, 120, 55, 30
Magnetic moment | m | [Am²] | 0.4 -- 2 |  |  | 6 -- 20 |  |  | 8 -- 80 |  |  | 200 -- 1200
Detection depth/burial depth | z | [m] | 1 |  |  | 2 |  |  | 2 |  |  | 3
Image
Side Scan Sonar
Introductory questions
How many years of experience do you have with this type of sensor?
Please name a state-of-the-art system that your answers are based on.
Do you consider yourself an expert in working with this type of sensor?
What are your answers for this sensor mainly based on?
Parameter | Variable | Unit | 155mm shell BL Mark VII |  |  | GP 250 lb MK IV |  |  | GP 500 lb M64 |  |  | Bottom mine, Influence, MK VI |  |  | Comment
|  |  | BASTA value | BASTA value correct? | Correct value | BASTA value | BASTA value correct? | Correct value | BASTA value | BASTA value correct? | Correct value | BASTA value | BASTA value correct? | Correct value
Data point spacing | x | [m] | ≤ 0.05 |  |  | ≤ 0.09 |  |  | ≤ 0.12 |  |  | ≤ 0.17
Height above seafloor | hm | [m] | hm ≈ r/10 (hm< 7) |  |  | hm ≈ r/10 (hm< 7) |  |  | hm ≈ r/10 (hm< 7) |  |  | hm ≈ r/10 (hm< 7)
Line spacing | n | [-] | 200% coverage |  |  | 200% coverage |  |  | 200% coverage |  |  | 200% coverage
Resolution (along track) | Ral | [m] | ≤ 0.075 |  |  | ≤ 0.13 |  |  | ≤ 0.18 |  |  | ≤ 0.25
Acoustic frequency | f | [kHz] | ≥ 500 |  |  | ≥ 500 |  |  | ≥ 500 |  |  | ≥ 500
Horizontal positioning accuracy of vessel (above water) | εh | [m] | ≤ 0.1 |  |  | ≤ 0.1 |  |  | ≤ 0.1 |  |  | ≤ 0.1
Vertical positioning accuracy of vessel (above water) | εv | [m] | ≤ 0.1 |  |  | ≤ 0.1 |  |  | ≤ 0.1 |  |  | ≤ 0.1
Horizontal positioning accuracy of sensor (underwater) | δh | [m] | ≤ 1 |  |  | ≤ 1 |  |  | ≤ 1 |  |  | ≤ 1
Vertical positioning accuracy of sensor (underwater) | δv | [m] | ≤ 0.2 |  |  | ≤ 0.2 |  |  | ≤ 0.2 |  |  | ≤ 0.2
Additional parameter 1
Additional parameter 2
Additional parameter 3
Multibeam Echosunder
Introductory questions
How many years of experience do you have with this type of sensor?
Please name a state-of-the-art system that your answers are based on.
Do you consider yourself an expert in working with this type of sensor?
What are your answers for this sensor mainly based on?
Parameter | Variable | Unit | 155mm shell BL Mark VII |  |  | GP 250 lb MK IV |  |  | GP 500 lb M64 |  |  | Bottom mine, Influence, MK VI |  |  | Comment
|  |  | BASTA value | BASTA value correct? | Correct value | BASTA value | BASTA value correct? | Correct value | BASTA value | BASTA value correct? | Correct value | BASTA value | BASTA value correct? | Correct value
Data point spacing | x | [m] | ≤ 0.04 |  |  | ≤ 0.07 |  |  | ≤ 0.09 |  |  | ≤ 0.13
Line spacing | n | [-] | 200% coverage |  |  | 200% coverage |  |  | 200% coverage |  |  | 200% coverage
Resolution (along track) - Beam footprint | Ral | [m] | ≤ 0.075 |  |  | ≤ 0.13 |  |  | ≤ 0.18 |  |  | ≤ 0.25
Resolution (across track) - Beam footprint | Rac | [m] | ≤ 0.075 |  |  | ≤ 0.13 |  |  | ≤ 0.18 |  |  | ≤ 0.25
Horizontal positioning accuracy of vessel (above water) | εh | [m] | ≤ 0.1 |  |  | ≤ 0.1 |  |  | ≤ 0.1 |  |  | ≤ 0.1
Vertical positioning accuracy of vessel (above water) | εv | [m] | ≤ 0.1 |  |  | ≤ 0.1 |  |  | ≤ 0.1 |  |  | ≤ 0.1
Horizontal positioning accuracy of footprint (underwater) | δh | [m] | ≤ 0.2 |  |  | ≤ 0.2 |  |  | ≤ 0.2 |  |  | ≤ 0.2
Vertical position accuracy of footprint (underwater) | δv | [m] | ≤ 0.1 |  |  | ≤ 0.1 |  |  | ≤ 0.1 |  |  | ≤ 0.1
Additional parameter 1
Additional parameter 2
Additional parameter 3
Magnetics
Introductory questions
How many years of experience do you have with this type of sensor?
Please name a state-of-the-art system that your answers are based on.
Do you consider yourself an expert in working with this type of sensor?
What are your answers for this sensor mainly based on?
Parameter | Variable | Unit | 155mm shell BL Mark VII |  |  | GP 250 lb MK IV |  |  | GP 500 lb M64 |  |  | Bottom mine, Influence, MK VI |  |  | Comment
|  |  | BASTA value | BASTA value correct? | Correct value | BASTA value | BASTA value correct? | Correct value | BASTA value | BASTA value correct? | Correct value | BASTA value | BASTA value correct? | Correct value
Data point spacing | x | [m] | ≤ 0.04 |  |  | ≤ 0.07 |  |  | ≤ 0.09 |  |  | ≤ 0.13
Sensing range | l | [m] | ≤ 4.5 |  |  | ≤ 6 |  |  | ≤ 9 |  |  | ≤ 20
Signal-to-noise ratio | S/N | [-] | ≥ 3 |  |  | ≥ 3 |  |  | ≥ 3 |  |  | ≥ 3
Height over seafloor | hm | [m] | 3 |  |  | 3 |  |  | 3 |  |  | 3
Number of sensors (horizontal) | mh | [-] | ≥ 2 |  |  | ≥ 2 |  |  | ≥ 2 |  |  | ≥ 2
Number of sensors (vertical) | mv | [-] | ≥ 2 |  |  | ≥ 2 |  |  | ≥ 2 |  |  | ≥ 2
Distance between sensors (horizontal) | nh | [m] | ≤ 4.1 |  |  | ≤ 6.6 |  |  | ≤ 14.9 |  |  | ≤ 38.1
Distance between sensors (vertical) | nv | [m] | ≤ 1 |  |  | ≤ 1 |  |  | ≤ 1 |  |  | ≤ 1
Line spacing | n | [m] | ≤ mh * nh |  |  | ≤ mh * nh |  |  | ≤ mh * nh |  |  | ≤ mh * nh
Survey line length | L | [m] | > 400 * d |  |  | > 400 * d |  |  | > 400 * d |  |  | > 400 * d
Horizontal positioning accuracy of vessel (above water) | εh | [m] | ≤ 0.1 |  |  | ≤ 0.1 |  |  | ≤ 0.1 |  |  | ≤ 0.1
Vertical positioning accuracy of vessel (above water) | εv | [m] | ≤ 0.1 |  |  | ≤ 0.1 |  |  | ≤ 0.1 |  |  | ≤ 0.1
Horizontal positioning accuracy of sensor array (underwater) | δh | [m] | ≤ 1 |  |  | ≤ 1 |  |  | ≤ 1 |  |  | ≤ 1
Vertical positioning accuracy of sensor array (underwater) | δv | [m] | ≤ 0.2 |  |  | ≤ 0.2 |  |  | ≤ 0.2 |  |  | ≤ 0.2
Additional parameter 1
Additional parameter 2
Additional parameter 3
Electromagnetics
Introductory questions
How many years of experience do you have with this type of sensor?
Please name a state-of-the-art system that your answers are based on.
Do you consider yourself an expert in working with this type of sensor?
What are your answers for this sensor mainly based on?
Remarks: Due to the complexity of electromagnetic measurements, the geometry of different sensor systems and recent developments, quality parameters are difficult to identify at the current project stage. As marine EM methods are the most recent technique from the measurements listed in the table, input from experts for reasonable quality parameters would be extremely valuable for the future project phases (e.g. which parameters from magnetic systems are also reasonable for EM methods?). Therefore, we would be grateful if people with expertise in EM could provide information about the systems that are used in practice or might be used in the near future.
Comment
Parameter | Variable | Unit | 155mm shell BL Mark VII |  |  | GP 250 lb MK IV |  |  | GP 500 lb M64 |  |  | Bottom mine, Influence, MK VI |  |  | Comment
|  |  | BASTA value | BASTA value correct? | Correct value | BASTA value | BASTA value correct? | Correct value | BASTA value | BASTA value correct? | Correct value | BASTA value | BASTA value correct? | Correct value
Horizontal positioning accuracy of vessel (above water) | εh | [m] | ≤ 0.1 |  |  | ≤ 0.1 |  |  | ≤ 0.1 |  |  | ≤ 0.1
Vertical positioning accuracy of vessel (above water) | εv | [m] | ≤ 0.1 |  |  | ≤ 0.1 |  |  | ≤ 0.1 |  |  | ≤ 0.1
Horizontal positioning accuracy of sensor array (underwater) | δh | [m] | ≤ 1 |  |  | ≤ 1 |  |  | ≤ 1 |  |  | ≤ 1
Vertical positioning accuracy of sensor array (underwater) | δv | [m] | ≤ 0.2 |  |  | ≤ 0.2 |  |  | ≤ 0.2 |  |  | ≤ 0.2
Additional parameter 1
Additional parameter 2
Additional parameter 3
Sub-bottom Profiler
Introductory questions
How many years of experience do you have with this type of sensor?
Please name a state-of-the-art system that your answers are based on.
Do you consider yourself an expert in working with this type of sensor?
What are your answers for this sensor mainly based on?
Remarks: Due to the variety in sub-bottom profilers we have decided to provide values for one type of system. In our scenario, we assume that a parametric sub-bottom profiler is hull mounted with a beam opening angle (ψ) of 5 ° and a constant water depth leading to a height above seafloor (hm) of 10 m. If you are using a different type of system, you may assume and enter different values for these basic parameters and base the other parameters' values on your assumptions. Furthermore, line spacing (n) corresponds to the width of the calculated footprint, which was calculated for a parametric system. Finally, the detectability of objects depends on the sedimient type. We have assumed that the speed of sound in the given sediment is 1800 m/s.
Parameter | Variable | Unit | 155mm shell BL Mark VII |  |  | GP 250 lb MK IV |  |  | GP 500 lb M64 |  |  | Bottom mine, Influence, MK VI |  |  | Comment
|  |  | BASTA value | BASTA value correct? | Correct value | BASTA value | BASTA value correct? | Correct value | BASTA value | BASTA value correct? | Correct value | BASTA value | BASTA value correct? | Correct value
Data point spacing | x | [m] | ≤ 0.08 |  |  | ≤ 0.13 |  |  | ≤ 0.18 |  |  | ≤ 0.25
Height over seafloor | hm | [m] | 10 |  |  | 10 |  |  | 10 |  |  | 10
Beam opening angle | ψ | [°] | 5 |  |  | 5 |  |  | 5 |  |  | 5
Line spacing | n | [m] | ≤ 0.9 |  |  | ≤ 0.9 |  |  | ≤ 0.9 |  |  | ≤ 0.9
Acoustic frequency for sufficient vertical resolution | fmin | [kHz] | ≥ 3 |  |  | ≥ 1.7 |  |  | ≥ 1.3 |  |  | ≥ 0.9
Acoustic frequency for sufficient depth penetration | fmax | [kHz] | ≤ 10 |  |  | ≤ 10 |  |  | ≤ 10 |  |  | ≤ 10
Horizontal positioning accuracy of vessel (above water) | εh | [m] | ≤ 0.1 |  |  | ≤ 0.1 |  |  | ≤ 0.1 |  |  | ≤ 0.1
Vertical positioning accuracy of vessel (above water) | εv | [m] | ≤ 0.1 |  |  | ≤ 0.1 |  |  | ≤ 0.1 |  |  | ≤ 0.1
Horizontal positioning accuracy of footprint (underwater) | δh | [m] | ≤ 0.2 |  |  | ≤ 0.2 |  |  | ≤ 0.2 |  |  | ≤ 0.2
Vertical position accuracy of footprint (underwater) | δv | [m] | ≤ 0.1 |  |  | ≤ 0.1 |  |  | ≤ 0.1 |  |  | ≤ 0.1
Additional parameter 1
Additional parameter 2
Additional parameter 3
Next: References >
< Back: Instructions
Note on B4: Sources: Campbell (1985), Dresdner Sprengschule
Note on B5: Sources: Campbell (1985), Dresdner Sprengschule
Note on B6: Sources: Campbell (1985), Dresdner Sprengschule
Note on B7: Sources: Kölbel and Rose (2016), Winkelmann and Fischer (2009)
Note on B8: Source: Winkelmann (personal communicationation, 2020)
Note on B9: This parameter is part of the aim of the survey. Detection depth/burial depth is defined depth to which all objects buried in the sea floor shall be detected. For this questionnaire it only applies to magnetics.
Note on B10: Sources: Campbell (1985), Dresdner Sprengschule
Note on B21: The maximum spatial distance between two pings along track.
Note on E22: r = ground range value in brackets indicates max. height
Note on B23: Since line spacing depends on the range, this parameter is expressed as coverage (i.e. the number of times the survey area must be covered, given the requirements of the other parameters.).
Note on B28: Under the assumption of accurate heading.
Note on B29: Under the assumption of accurate heading.
Note on B43: The maximum spatial distance between two pings along track.
Note on B44: Since line spacing depends on the maximum swath width, this parameter is expressed as coverage (i.e. the number of times the survey area must be covered, given the requirements of the other parameters.).
Note on B49: In other words: What is the positioning accuracy of the pinged area, that should be reached after full motion compensation?
Note on B50: In other words: What is the positioning accuracy of the pinged area, that should be reached after full motion compensation?
Note on B65: in practice defined by calibration test -SIT/EVT (assumed noise N ≈ 1 nT)
Note on B67: Is the assumed fixed height over seafloor for this scenario.
Note on B68: For computation of gradients and the analytical signal.
Note on B69: - For computation of gradients and the analytical signal. - Only relevant for vertical gradiometers.
Note on B70: - Depends on hm - For grid computation, spacings that are smaller than these values may be required.
Note on B71: Only relevant for vertical gradiometers.
Note on B73: Torsten Frey: Line length is required to be able to apply filters during data processing.
Note on B115: The maximum spatial distance between two pings along track.
Note on B116: If installed at ship hm is the assumed water depth for this scenario.
Note on B117: assumed angle ψ for this scenario
Note on B119: This frequency is defined in such a way that the resulting vertical resolution allows for the detection of the given object.
Note on B120: - This frequency is defined to achieve penetration up to the required detection depth/burial depth (z). - Depends on the signal strength, SNR and sediment type.
Note on B123: In other words: What is the positioning accuracy of the pinged area, that should be reached after full motion compensation?
Note on B124: In other words: What is the positioning accuracy of the pinged area, that should be reached after full motion compensation?

## References
References
• Billings, S., Shubitidze, F., Pasion, L. Beran, L. and J. Foley (2010): Requirements for Unexploded Ordnance Detection and Discrimination in the Marine Environment Using Magnetic and Electromagnetic Sensors. OCEANS 2010 IEEE. • Campbell, J. (1985): Naval Weapons of World War Two. Naval Institute Press, Annapolis. • Chopra, S., Castagna, J. and O. Portniaguine, (2006): Seismic resolution and thin-bed reflectivity inversion: CSEG Recorder, 31, No. 01, 19-25. • EdgeTech (w.Y.): 4125 Side Scan Sonar System User Hardware Manual. • Ernstsen, V. B., Noormets, R., Hebbeln, D., Bartholomä, A. and B. W. Flemming (2006): Precision of high-resolution multibeam echo sounding coupled with high-accuracy positioning in a shallow water coastal environment. Geo-Marine Letters, 26. 141-149. • Frey, T. (2019): Qualitätsleitfaden Offshore-Kampfmittelbeseitigung. • GeoSoft (w.Y.): Enhancing Geophysical Data Acquisition, Quality Control, Processing, Analysis and Visualization for UXO Detection, Characterization and Discrimination. • Grøn, O. and L. Boldreel (2013): Sub-bottom profiling for large-scale maritime archaeological survey, an experience-based approach. OCEANS 2013 MTS/IEEE Bergen: The Challenges of the Northern Dimension. • Innomar (2020): SES-2000 Parametric Sub-bottom Profiler Specifications. • Köbel, J. and D. Rose (2016): Offshore unexploded ordnance recovery and disposal. Hydrographische Nachrichten, 105. 40-42. • Plets, R. and J. B. Dix (2013): Marine Geophysics Data Acquisition, Processing and Interpretation. Guidance notes. English Heritage. 1-92. • Septentrio (w.Y.): Top 3 Positioning Challenges in Autonomous Marine Navigation. https://www.septentrio.com/en/insights/top-3-positioning-challenges-autonomous-marine-navigation, last checked 28-05-2020. • Winkelmann, K. and A. Fischer (2009): »Tiefenreichweite« bei der Kampfmittelsuche mit Magnetometern; Fachaufsatz für Kunden der Firma SENSYS Sensorik & Systemtechnologie GmbH, Bad Saarow • Winkelmann, K. (2020): Personal communicationation. • Yilmaz, Ö. (2001): Seismic Data Analysis. Society of Exploration Geophysicists. 66-80.
< Back: Questionnaire

## Tabelle4 (hidden)
Correct? | Answer based on? | Expert?
Yes | Calculation | Yes
Too large | Project experience | No
Too small | Intuition
Discussion with colleagues