## Questionnaire - Quality Factors
Reference Object
Parameter | Variable | Unit | 155mm shell BL Mark VII (nation: GB) |  |  | GP 250 lb MK IV (nation: GB) |  |  | GP 500 lb M64 (nation: USA) |  |  | Bottom mine, Influence, MK VI (nation: GB) |  |  | Comment
Shortest dimension | d | [m] | 0.15 |  |  | 0.26 |  |  | 0.36 |  |  | 0.5 |  |  | SeaTerra-AF: length and maximum diameter should be used, because a relevant test object is defined by this parameters
Iron mass | M | [kg] | 34.9 |  |  | 82 |  |  | 158.9 |  |  | 385
Net explosive mass | NEM | [kg] | 10.5 |  |  | 30 |  |  | 68.1 |  |  | 431
Total field amplitude at 2, 3, 4, 5, 6, 8, 10 m | B | [nT] | 41, 12, 5, 2.5, 2, 1, 0.5 |  |  | 75, 23, 10, 5, 3, 1, 0.5 |  |  | 300, 91, 40, 20, 12, 5, 2.5 |  |  | 1900, 725, 350, 195, 120, 55, 30 |  |  | G-Tec: The magnetic field values seems to be underestimated for the 155mm shell and the GP250 by a factor 2, the values for the bottom mine overestimated by a factor 2. Boskalis: These values are highly dependend on the strength and orientation of the dipole within the geomagnetic field and should be put in proper context. It is unclear how these values were measured. It would better to calculate amplitudes based on clearly defined conditions; e.g. the smallest reference values for the magnetic moment as stated below parallel to a clearly defined geomagnetic field, or the field of a reference ellipsoid in different orientations (see Butler et al., 2012). Note that the latter model could include restrictions on the orientation of the ellipsoid: at sea, we only find UXO in horizontal orientation. Dipole moment induced in such an object would deviate from the direction of the geomagnetic field due to magnetic anisotropy of the body. Vattenfall-DRE: Teoretical, too many variables in real world which influence detected values. SeaTerra-AF: a need for every survey in the sea is a minimum distance to the ground; so only max. 4m should be relevant
Magnetic moment | m | [Am²] | 0.4 -- 2 |  |  | 6 -- 20 |  |  | 8 -- 80 |  |  | 200 -- 1200 |  |  | Boskalis: Probably the only reliable source of reference values. For the 155 mm grenade, a direct comparison with theoretical values based on equivalent ellipsoid models can be made (Altshuler, 1996; Frumkis & Kaplan, 1999; Billings et al., 2002; Butler et al., 2012), with good agreement. Assuming the model holds true for larger UXO it is worth pointing out that for 250 lbs and the bottom mine, induced magnetic moments as small as 2 resp. 30 Am² could be plausibly modelled. The problem of induced vs remanent magnetization needs to be made clear in publications, including the fact that in rare cases the remanent magnetization could be directly opposite the induced one, thus severely reducing it or even cancelling it out.
Detection depth/burial depth | z | [m] | 1 |  |  | 2 |  |  | 2 |  |  | 3 |  |  | Boskalis: The values given for "sensing range" in row 65 are in a more realistic range for the lower end of the dipole moments given in row 8. For consistency, the "detection depth" should be adjusted accordingly for a sensor with 3 m height above seafloor. SeaTerra-AF: especially for smaller objects a burial depth of up to 4m should be assumed | [26 empty] | Total questionnaires | Total answers | Absolut |  |  | Accept Threshhold | Relative
Image | [14 empty] | SeaTerra-AF: an additional smaller object of 20kg (iron mass) and an object with a round shape (e.g. anchor mine) should be considered, also an aluminium object (torpedo) | [28 empty] | Yes | Too small | Too large |  | Yes | Too small | Too large
893
Magnetics
Parameter | Variable | Unit | BASTA value/equation | BASTA values |  |  |  | G-Tec |  |  |  | Eggers |  |  |  | Boskalis |  |  |  | Vattenfall DRE |  |  |  | Vattenfall MK |  |  |  | SeaTerra PW |  |  |  | SeaTerra AF |  |  | SeaTerra AF | Offshore Wind Accelerator (OWA), 2020. Guidance for geophysical surveying for UXO and boulders supporting cable installation |  |  |  | Comment
Experience | [7 empty] | 15 |  |  |  | 6 |  |  |  | 4 |  |  |  | 6 |  |  |  | 4 |  |  |  | 20 |  |  |  | 8 |  |  | 8
Sensor | [7 empty] | Geometrics G882 |  |  |  | Geometrics G882 |  |  |  | Geometrics G882 |  |  |  | Geometrics G882 |  |  |  | Geometrics G882 |  |  |  | Geometrics G880/G882, Marine Magnetic SeaSpy, Bartington & Sensys Fluxgates |  |  |  | Geometrics G882 |  |  | Geometrics G882
Expert | [7 empty] | Yes |  |  |  | Yes |  |  |  | Yes |  |  |  | No |  |  |  | Yes |  |  |  | Yes |  |  |  | Yes |  |  | Yes | [6 empty] | Total questionnaires | Total answers | Absolut |  |  | Accept Threshhold | Relative |  |  | Accepted
Answer based on | [7 empty] | Project experience |  |  |  | Calculation |  |  |  | Calculation |  |  |  | Project experience |  |  |  | Calculation |  |  |  | Project experience |  |  |  | Project experience |  |  | Project experience | [8 empty] | Yes | Too small | Too large |  | Yes | Too small | Too large
Data point spacing | x | [m] | x ≤ d/4 | ≤ 0.04 | ≤ 0.07 | ≤ 0.09 | ≤ 0.13 | Yes | Yes | Yes | Yes | Too small | Too small | Too small | Too small | Too small | Too small | Too small | Too small | Yes | Yes | Yes | Yes |  |  |  |  | Too small | Too small | Too small | Too small | Too small | Too small | Too small | Yes | Too small | Too small | Too small | Too small | Boskalis: A G-882 can operate at up to 20 Hz, at a typical survey speed of 4-6 kn this would give a point spacing of 0.1 - 0.15 m. The standard setting is 10 Hz, resp. 0.2-0.3 m point spacing. The wavelength of the dipole anomalies depends on the distance to the sensor, not the amplitude. This sampling rate should be more than enough for all these objects at a minimum distance of 3 m. SeaTerra-AF: towed systems need a minimum speed and too high data rates creates time consumption data storage and processing; 0.1m seems to be a practical value. OWA: As a rule of thumb, the anomaly half width will be of the order of the distance between the ferrous material and the instrument flight path |  | 7 | 28 | 9 | 19 | 0 | 0.85714 | 32.14% | 67.86% | 0% | No
Sensing range | l | [m] | ≤ 4.5 l ≤ F(B≥3N) | ≤ 4.5 | ≤ 6 | ≤ 9 | ≤ 20 | Yes | Yes | Yes | Yes | Too large | Too large | Too large | Too large | Too large | Too large | Too large | Too large |  |  |  |  | Yes | Yes | Too small | Yes | Yes | Yes | Too large | Too large | [8 empty] | Eggers: smaller values (about 1/2 of BASTA value) based on 3nT detection signal threshold and minimal magnetic moment from range above. Boskalis: These stated values are in a realistic range for the minimum induced dipole moment given in row 8 parallel to the geomagnetic field; the alternative values I give here were calculated for the dipole field of a reference ellipsoid in horizontal orientation on the seafloor with it's long axis pointing E-W in a geomagnetic field of 50000 nT (I: 68°, D: 0°). Note that these dipoles are not parallel to the geomagentic field, due to magnetic anisotropy of the body. The results are probably more conservative. Defining the sensing range via SIT is only valid if the shape and dimensions of the test item correspond to the searched item, and the test item was demagnetized before (which is never done in practice). SIT are more general function and localization performance tests. SeaTerra-PW: Broad anomalies are hard to detect from afar because of geology. BASTA: who needs to define/set the sensing range (client/consultant, surveyor)? |  | 5 | 20 | 9 | 1 | 10 | 0.8 | 45% | 5% | 50% | No
Signal-to-noise ratio | S/N | [-] | ≥ 3 | ≥ 3 | ≥ 3 | ≥ 3 | ≥ 3 | Yes | Yes | Yes | Yes | Yes | Yes | Yes | Yes | Yes | Yes | Yes | Yes | Yes | Yes | Yes | Yes |  |  |  |  | Yes | Yes | Yes | Yes |  |  |  |  | Yes | Yes | Yes | Yes |  |  | 6 | 24 | 24 | 0 | 0 | 0.83333 | 100% | 0% | 0% | Yes
Height over seafloor | hm | [m] | hm ≤ hd-z | 3 | 3 | 3 | 3 | Yes | Yes | Yes | Yes | Yes | Yes | Yes | Yes | Yes | Yes | Yes | Yes | Yes | Yes | Yes | Yes | Too small | Too small | Too small | Too small | Yes | Yes | Yes | Yes | Too large | Too large | Yes | Yes | Yes | Yes | Yes | Yes |  |  | 8 | 32 | 26 | 4 | 2 | 0.875 | 81.25% | 12.5% | 6.25% | No
Number of sensors (horizontal) | mh | [-] | ≥ 2 | ≥ 2 | ≥ 2 | ≥ 2 | ≥ 2 |  |  |  |  | Yes | Yes | Yes | Yes | Yes | Yes | Yes | Yes | Too small | Too small | Too small | Too small | Yes | Yes | Yes | Yes | Yes | Yes | Yes | Yes | Yes | Yes | Yes | Yes | [6 empty] | 6 | 24 | 20 | 4 | 0 | 0.83333 | 83.33% | 16.67% | 0% | Yes
Number of sensors (vertical) | mv | [-] | ≥ 2 | ≥ 2 | ≥ 2 | ≥ 2 | ≥ 2 |  |  |  |  | Yes | Yes | Yes | Yes | Yes | Yes | Yes | Yes | Yes | Yes | Yes | Yes | Too large | Too large | Too large | Too large | Too large | Too large | Too large | Too large | Yes | Yes | Yes | Yes |  |  |  |  | Vattenfall-MK: We dont always use a gradiometer setup, i.e. no vertical separation required. SeaTerra-PW: Vertical gradient is only required to cancel external noise. It will limit the sensing range. |  | 6 | 24 | 16 | 0 | 8 | 0.83333 | 66.67% | 0% | 33.33% | No
Distance between sensors (horizontal) | nh | [m] | nh ≤ 2 √(l²-hd²) | ≤ 4.1 | ≤ 6.6 | ≤ 14.9 | ≤ 38.1 | Too large | Too large | Too large | Too large | Too large | Too large | Too large | Too large | Too large | Too large | Too large | Too large | Too large | Too large | Too large | Too large | Yes | Yes | Yes | Yes | Too large | Too large | Too large | Too large | Too large | Too large | Too large | Too large | Too large | Too large | Too large | Too large | G-Tec: This value is highly dependent of the objective of the survey : only detection or parameter estimation and identification. Boskalis: As the comment, already points out, this depends on hm. Commonly, this factor is chosen to be half of the distance to the shallowest source to get sufficient coverage of single anomalies (e.g. see Reid, 1980). Vattenfall-DRE: As hm is more difficult to control and the teoretical total field amplitude does not always apply in real world, the horizontal sensor spacing should be conservative. SeaTerra-AF: in fact the distance can increase for bigger objects but you also need a sufficient data point density for processing and plotting |  | 8 | 32 | 4 | 0 | 28 | 0.875 | 12.5% | 0% | 87.5% | No
Distance between sensors (vertical) | nv | [m] | ≤ 1 | ≤ 1 | ≤ 1 | ≤ 1 | ≤ 1 | Too large | Too large | Too large | Too large | Yes | Yes | Yes | Yes | Yes | Yes | Yes | Yes | Yes | Yes | Yes | Yes |  |  |  |  | Yes | Too small | Too small | Too small | Yes | Yes | Yes | Yes |  |  |  |  | G-Tec: At great distance from the object gradients could become to small to be usable if the vertical sensor spacing is to high. Vattenfall-MK: Not relevant to current survey design within Vattenfall. SeaTerra-PW: >1 m, or the sensing range is smaller |  | 6 | 24 | 17 | 3 | 4 | 0.83333 | 70.83% | 12.5% | 16.67% | No
Line spacing | n | [m] | ≤ mh * nh | ≤ mh * nh | ≤ mh * nh | ≤ mh * nh | ≤ mh * nh | Yes | Yes | Yes | Yes | Yes | Yes | Yes | Yes | Yes | Yes | Yes | Yes | Yes | Yes | Yes | Yes | Yes | Yes | Yes | Yes | Yes | Yes | Yes | Yes | Yes | Yes | Yes | Yes | Yes | Yes | Yes | Yes | SeaTerra-PW: consider line length requirements for positioning |  | 8 | 32 | 32 | 0 | 0 | 0.875 | 100% | 0% | 0% | Yes
Survey line length | L | [m] | > 400 * d | > 400 * d | > 400 * d | > 400 * d | > 400 * d | Yes | Yes | Yes | Yes | Too large | Too large | Too large | Too large | Too large | Too large | Too large | Too large | Yes | Yes | Yes | Yes | Yes | Yes | Yes | Yes | Yes | Yes | Yes | Yes | [8 empty] | G-Tec: A minimum of 200 m of survey line is probably advisable for reliable noise and background removal in complex situations. Boskalis: As the extent of dipole anomaly depends on the distance to the sensor, this value should be dependend on hm, not d. The anomaly should ideally be fully covered, but as you never know where on the line an anomaly will be the purpose this parameter is not clear to me. Also, digital filters may require a minimum number of data points for optimal performance, but not a definitive physical length. It also seems to be strange to have survey parameters be defined by at the time unknown objects. In practice, line length will be determined by the environment. SeaTerra-AF: the whole anomaly should be covered with a sufficient number of data points for processing/modelling; so the longest dimension of the object should be used and/or a fix number of data points for filtering purposes |  | 6 | 24 | 16 | 0 | 8 | 0.83333 | 66.67% | 0% | 33.33% | No
Horizontal positioning accuracy of vessel (above water) | εh | [m] | ≤ 0.1 | ≤ 0.1 | ≤ 0.1 | ≤ 0.1 | ≤ 0.1 | Yes | Yes | Yes | Yes | Yes | Yes | Yes | Yes | Yes | Yes | Yes | Yes | Yes | Yes | Yes | Yes | Too small | Too small | Too small | Too small | Yes | Yes | Yes | Yes | Yes | Yes | Yes | Yes |  |  |  |  | Vattenfall-MK: +/- 0.2m at 95% confidence generally required. |  | 7 | 28 | 24 | 4 | 0 | 0.85714 | 85.71% | 14.29% | 0% | Yes
Vertical positioning accuracy of vessel (above water) | εv | [m] | ≤ 0.1 | ≤ 0.1 | ≤ 0.1 | ≤ 0.1 | ≤ 0.1 | Yes | Yes | Yes | Yes | Yes | Yes | Yes | Yes | Yes | Yes | Yes | Yes | Yes | Yes | Yes | Yes | Too small | Too small | Too small | Too small |  |  |  |  | Yes | Yes | Yes | Yes |  |  |  |  | Vattenfall-MK: +/- 0.2m at 95% confidence generally required. SeaTerra-PW: parameter is not relevant |  | 6 | 24 | 20 | 4 | 0 | 0.83333 | 83.33% | 16.67% | 0% | Yes
Horizontal positioning accuracy of sensor array (underwater) | δh | [m] | ≤ 1 | ≤ 1 | ≤ 1 | ≤ 1 | ≤ 1 | Yes | Yes | Yes | Yes | Too large | Too large | Too large | Too large | Yes | Yes | Yes | Yes | Yes | Yes | Yes | Yes | Too small | Too small | Too small | Too small | Yes | Yes | Yes | Yes | Too large | Too large | Too large | Too large |  |  |  |  | G-Tec: As low as possible (0.5 m would be better, can be achieved with latest USBL systems. Boskalis: 1 m is considered a "pass" for USBL spin checks, but should be as low as possible. Vattenfall-MK: USBL accuracy can not be achieved better than +/- 1m (Fugro 2020) + vessel navigation uncertainty. SeaTerra-AF: theoretical value; it's more important that the processing filter can handle the positioning with this accuracy |  | 7 | 28 | 16 | 4 | 8 | 0.85714 | 57.14% | 14.29% | 28.57% | No
Vertical positioning accuracy of sensor array (underwater) | δv | [m] | ≤ 0.2 | ≤ 0.2 | ≤ 0.2 | ≤ 0.2 | ≤ 0.2 | Yes | Yes | Yes | Yes | Yes | Yes | Yes | Yes | Yes | Yes | Yes | Yes | Yes | Yes | Yes | Yes | Yes | Yes | Yes | Yes | Yes | Yes | Yes | Yes | Yes | Yes | Yes | Yes |  |  |  |  | SeaTerra-AF: if a depth sensor or altimeter is used; but not reliable with a USBL system |  | 7 | 28 | 28 | 0 | 0 | 0.85714 | 100% | 0% | 0% | Yes
Pitch | Θ | [°] | [13 empty] | Pitch | [23 empty] | Boskailis: There are no definitive values, but the angles should be monitored to ensure that the angle between geomagnetic field and magnetometer axis remains in the active region (this can be critical when surveying on a slope) | Total |  | 372 | 261 | 43 | 68 |  | 70.16% | 11.56% | 18.28%
Roll | Φ | [°] | [13 empty] | Roll | [23 empty] | Boskalis: There are no definitive values, but the angles should be monitored to ensure that the angle between geomagnetic field and magnetometer axis remains in the active region (this can be critical when surveying on a slope)
Yaw | ψ | [°] | [13 empty] | Yaw | [23 empty] | Boskalis: There are no definitive values, but the angles should be monitored to ensure that the angle between geomagnetic field and magnetometer axis remains in the active region (this can be critical when surveying on a slope)
Data rate | f | [Hz] | >= 10 | [28 empty] | data rate
Survey speed |  | [kn] | [29 empty] | survey speed | [7 empty] | SeaTerra-AF: connected to data rate and needed data point spacing
Data point spacing | x | [m] | < (z+hm)/3 (for detection) or (z+hm)/5 (for modelling) | [32 empty] | Data point spacing |  |  |  | OWA: As a rule of thumb, the anomaly half width will be of the order of the distance between the ferrous material and the instrument flight path
Line Spacing | L | [m] | < (z+hm)/3 (for detection) or (z+hm)/5 (for modelling) | [32 empty] | Line spacing |  |  |  | OWA: As a rule of thumb, the anomaly half width will be of the order of the distance between the ferrous material and the instrument flight path
Towing distance | Lt | [m] | > 3*vessel length | [32 empty] | Towing distance behind vessel
Side scan sonar
Parameter | Variable | Unit | BASTA value/equation | BASTA values |  |  |  | G-Tec |  |  |  | Eggers |  |  |  | EdgeTech |  |  |  | Vattenfall DRE |  |  |  | Vattenfall MK |  |  |  | SeaTerra PW |  |  |  | Offshore Wind Accelerator (OWA), 2020. Guidance for geophysical surveying for UXO and boulders supporting cable installation |  |  |  | WTD71 |  |  |  | Comment
Experience | [7 empty] | 29 | 29 | 29 | 29 | 3 | 3 | 3 | 3 | 2 | 2 | 2 | 2 | 5 | 5 | 5 | 5 | 4 | 4 | 4 | 4 | 20 | 20 | 20 | 20
Sensor | [7 empty] | Edgetech 4200/4125 | Edgetech 4200/4125 | Edgetech 4200/4125 | Edgetech 4200/4125 | Edgetech 4125 | Edgetech 4125 | Edgetech 4125 | Edgetech 4125 | Edgetech 2205/4205 Tri-frequency SSS | Edgetech 2205/4205 Tri-frequency SSS | Edgetech 2205/4205 Tri-frequency SSS | Edgetech 2205/4205 Tri-frequency SSS | Edgetech 4125 | Edgetech 4125 | Edgetech 4125 | Edgetech 4125 | Edgetech 4200/4125 | Edgetech 4200/4125 | Edgetech 4200/4125 | Edgetech 4200/4125 | Edgetec 1000, Edgetec 4200, Edgetec 6205, Klein 5000 | Edgetec 1000, Edgetec 4200, Edgetec 6205, Klein 5000 | Edgetec 1000, Edgetec 4200, Edgetec 6205, Klein 5000 | Edgetec 1000, Edgetec 4200, Edgetec 6205, Klein 5000
Expert | [7 empty] | Yes | Yes | Yes | Yes | No | No | No | No |  |  |  |  | No | No | No | No | No | No | No | No | Yes | Yes | Yes | Yes | [10 empty] | Total questionnaires | Total answers | Absolut |  |  | Accept Threshhold | Relative |  |  | Accepted
Answer based on | [7 empty] | Project experience | Project experience | Project experience | Project experience | Project experience | Project experience | Project experience | Project experience |  |  |  |  | Project experience | Project experience | Project experience | Project experience | Project experience | Project experience | Project experience | Project experience | Project experience | Project experience | Project experience | Project experience | [12 empty] | Yes | Too small | Too large |  | Yes | Too small | Too large
Data point spacing | x | [m] | x ≤ d/3 | ≤ 0.05 | ≤ 0.09 | ≤ 0.12 | ≤ 0.17 | Yes | Yes | Yes | Yes | Yes | Yes | Yes | Yes | Yes | Yes | Yes | Yes | Yes | Yes | Yes | Yes |  |  |  |  | Yes | Yes | Yes | Yes | Yes | Yes | Yes | Yes | Yes | Yes | Yes | Yes | Edgetech: based on resolving shortest dimension (along track), 3 hits on target: IHO-44S |  | 7 | 28 | 28 | 0 | 0 | 0.85714 | 100% | 0% | 0% | Yes
Height above seafloor | hm | [m] | hm ≈ r/10 (hm< 7) | hm ≈ r/10 (hm< 7) | hm ≈ r/10 (hm< 7) | hm ≈ r/10 (hm< 7) | hm ≈ r/10 (hm< 7) | Too small | Too small | Too small | Too small | Yes | Yes | Yes | Yes | Yes | Yes | Yes | Yes | Yes | Yes | Yes | Yes |  |  |  |  | Too large | Too large | Yes | Yes | Yes | Yes | Yes | Yes |  |  |  |  | G-Tec: For High res surveys, the range should be limited (lower than SSS capabilities), i.e. 30m range leads to h=r/10=3m above seabed, operationally very risky. Consider pole-mounted SSS for very shallow survey (more sensitive to sea state though). r/10 is often recommended but can lead operators to increase the range (hence degrading along-track and across track resolutions) in order to cope with requested height above seabed... |  | 6 | 24 | 18 | 4 | 2 | 0.83333 | 75% | 16.67% | 8.333% | No
Line spacing | n | [-] | 200% coverage (n ≤ r) | 200% coverage | 200% coverage | 200% coverage | 200% coverage | Yes | Yes | Yes | Yes | Too large | Too large | Too large | Too large | Yes | Yes | Yes | Yes | Yes | Yes | Yes | Yes |  |  |  |  | Yes | Yes | Yes | Yes | Yes | Yes | Yes | Yes | [6 empty] | 6 | 24 | 20 | 0 | 4 | 0.83333 | 83.33% | 0% | 16.67% | Yes
Resolution (along track) | Ral | [m] | Ral ≤ d/2 | ≤ 0.075 | ≤ 0.13 | ≤ 0.18 | ≤ 0.25 | Yes | Yes | Yes | Yes | Too large | Too large | Too large | Too large | Yes | Yes | Yes | Yes | Yes | Yes | Yes | Yes |  |  |  |  | Yes | Yes | Yes | Yes |  |  |  |  | Yes | Yes | Yes | Yes |  |  | 6 | 24 | 20 | 0 | 4 | 0.83333 | 83.33% | 0% | 16.67% | Yes
Acoustic frequency | f | [kHz] | ≥ 500 | ≥ 500 | ≥ 500 | ≥ 500 | ≥ 500 | Yes | Yes | Yes | Yes | Yes | Yes | Yes | Yes | Too small | Too small | Too large | Too large | Too small | Too small | Too small | Too small |  |  |  |  | Yes | Yes | Yes | Too large | [8 empty] | Vattenfall-DRE: Dual frequency is preferred with high frequency of minimum 600 kHz. Edgetech: Using expected range for each frequency to determine resolution based on standard IHO survey, 3 hits on target @ 4knots. SeaTerra-PW: should be frequency dependent. BASTA: should be frequency dependent |  | 5 | 20 | 11 | 6 | 3 | 0.8 | 55% | 30% | 15% | No
Horizontal positioning accuracy of vessel (above water) | εh | [m] | ≤ 0.1 | ≤ 0.1 | ≤ 0.1 | ≤ 0.1 | ≤ 0.1 | Too large | Too large | Too large | Too large | Yes | Yes | Yes | Yes | Yes | Yes | Yes | Yes | Yes | Yes | Yes | Yes | Too small | Too small | Too small | Too small | Yes | Yes | Too small | Too small | [10 empty] | 6 | 24 | 14 | 6 | 4 | 0.83333 | 58.33% | 25% | 16.67% | No
Vertical positioning accuracy of vessel (above water) | εv | [m] | ≤ 0.1 | ≤ 0.1 | ≤ 0.1 | ≤ 0.1 | ≤ 0.1 | Too large | Too large | Too large | Too large | Yes | Yes | Yes | Yes | Yes | Yes | Yes | Yes | Yes | Yes | Yes | Yes | Too small | Too small | Too small | Too small | [12 empty] | SeaTerra-PW: parameter not relevant |  | 5 | 20 | 12 | 4 | 4 | 0.8 | 60% | 20% | 20% | No
Horizontal positioning accuracy of sensor (underwater) | δh | [m] | ≤ 1 | ≤ 1 | ≤ 1 | ≤ 1 | ≤ 1 | Yes | Yes | Yes | Yes | Too large | Too large | Too large | Too large | Yes | Yes | Yes | Yes | Yes | Yes | Yes | Yes | Too small | Too small | Too small | Too small | Yes | Yes | Too small | Too small | [10 empty] | 6 | 24 | 14 | 6 | 4 | 0.83333 | 58.33% | 25% | 16.67% | No
Vertical positioning accuracy of sensor (underwater) | δv | [m] | ≤ 0.2 | ≤ 0.2 | ≤ 0.2 | ≤ 0.2 | ≤ 0.2 | Yes | Yes | Yes | Yes | Yes | Yes | Yes | Yes | Yes | Yes | Yes | Yes | Yes | Yes | Yes | Yes |  |  |  |  | Too small | Too small | Too small | Too small | [10 empty] | 5 | 20 | 16 | 4 | 0 | 0.8 | 80% | 20% | 0% | Yes
Resolution (across track) | Rac | [m] | Rac ≤ d/2 | Resolution across track | [35 empty] | BASTA: across track resolution is defined by time sampling dt (number of samples per ping) and range r | Total |  | 208 | 153 | 30 | 25 |  | 73.56% | 14.42% | 12.02%
Pitch | Θ | [°] |  | Pitch | [35 empty] | BASTA: environmental impact on survey
Roll | Φ | [°] |  | Roll | [35 empty] | BASTA: environmental impact on survey
Yaw | ψ | [°] |  | Yaw | [35 empty] | BASTA: environmental impact on survey
Multibeam Echosunder
Parameter | Variable | Unit | BASTA value/equation | BASTA values |  |  |  | G-Tec |  |  |  | Eggers |  |  |  | Vattenfall DRE |  |  |  | Vattenfall MK |  |  |  | SeaTerra PW |  |  |  | TU Delft (T. Gaida) |  |  |  | WTD71 | [7 empty] | Comment
Experience | [7 empty] | 23 |  |  |  | 2 |  |  |  | 6 |  |  |  | 5 |  |  |  | 10 |  |  |  | 5
Sensor | [7 empty] | R2Sonic, Reson7125, Kongsberg2040 |  |  |  | R2Sonic 2024 |  |  |  | Kongsberg EM2040, R2Sonic 2024 |  |  |  | Kongsberg 2040, Reson SeaBat 7125 |  |  |  | Edgetec 6205, Marine Sonic 2040, Echoscope |  |  |  | R2Sonic 2026
Expert | [7 empty] | Yes |  |  |  | Yes |  |  |  | No |  |  |  | Yes |  |  |  | No |  |  |  | Yes | [13 empty] | Total questionnaires | Total answers | Absolut |  |  | Accept Threshhold | Relative |  |  | Accepted
Answer based on | [7 empty] | Project experience |  |  |  | Project experience |  |  |  | Project experience |  |  |  | Project experience |  |  |  | Proect experience |  |  |  | Calculation | [15 empty] | Yes | Too small | Too large |  | Yes | Too small | Too large
Data point spacing | x | [m] | x ≤ d/4 | ≤ 0.04 | ≤ 0.07 | ≤ 0.09 | ≤ 0.13 | Yes | Yes | Yes | Yes | Too small | Too small | Too small | Too small | Yes | Yes | Yes | Yes | [6 empty] | Yes | Yes | Too small | Too small | Too small | Too small | Yes | Yes | Yes | Yes |  |  |  |  | Vattenfall-MK: 3 - 9 hits within 0.25x0.25m cell depending on target size. No less than 3 hits / cell accepted. TUDelft: d/3 |  | 5.5 | 22 | 14 | 8 | 0 | 0.81818 | 63.64% | 36.36% | 0% | No
Line spacing | n | [-] | 200% coverage (n ≤ r/2) | 200% coverage | 200% coverage | 200% coverage | 200% coverage | Too large | Too large | Too large | Too large | Too large | Too large | Too large | Too large | Yes | Yes | Yes | Yes | Too large | Too large | Too large | Too large |  |  | Yes | Yes | Yes | Yes | Yes | Yes | [8 empty] | G-Tec/Vattenfall-MK: 100% coverage is sufficient |  | 5.5 | 22 | 10 | 0 | 12 | 0.81818 | 45.45% | 0% | 54.55% | No
Resolution (along track) - Beam footprint | Ral | [m] | Ral ≤ d/2 | ≤ 0.075 | ≤ 0.13 | ≤ 0.18 | ≤ 0.25 | Too small | Too small | Yes | Yes | Too large | Too large | Too large | Too large | Yes | Yes | Yes | Yes | [6 empty] | Yes | Yes | Too small | Too small | Too small | Too small | Yes | Yes | Yes | Yes |  |  |  |  | SeaTerra-PW: general comment for the two small target objects (155mm shell and 250 lbs bomb) I do not think small ammunition can be reliably detected by a MBES in water depth above 15m. TUDelft: d*2 |  | 5.5 | 22 | 12 | 6 | 4 | 0.81818 | 54.55% | 27.27% | 18.18% | No
Resolution (across track) - Beam footprint | Rac | [m] | Rac ≤ d/2 | ≤ 0.075 | ≤ 0.13 | ≤ 0.18 | ≤ 0.25 | Too small | Too small | Yes | Yes | Too large | Too large | Too large | Too large | Yes | Yes | Yes | Yes | [6 empty] | Yes | Yes | Too small | Too small | Too small | Too small | Yes | Yes | Yes | Yes |  |  |  |  | TUDelft: d*2 |  | 5.5 | 22 | 12 | 6 | 4 | 0.81818 | 54.55% | 27.27% | 18.18% | No
Horizontal positioning accuracy of vessel (above water) | εh | [m] | ≤ 0.1 | ≤ 0.1 | ≤ 0.1 | ≤ 0.1 | ≤ 0.1 | Too large | Too large | Too large | Too large | Yes | Yes | Yes | Yes | Yes | Yes | Yes | Yes | Too small | Too small | Too small | Too small |  |  | Yes | Yes | [12 empty] | TUDelft: if you do 100% coverage the uncertainty would not matter |  | 4.5 | 18 | 10 | 4 | 4 | 0.77778 | 55.56% | 22.22% | 22.22% | No
Vertical positioning accuracy of vessel (above water) | εv | [m] | ≤ 0.1 | ≤ 0.1 | ≤ 0.1 | ≤ 0.1 | ≤ 0.1 | Too large | Too large | Too large | Too large | Yes | Yes | Yes | Yes | Yes | Yes | Yes | Yes | Too small | Too small | Too small | Too small |  |  | Yes | Yes | [12 empty] | TUDelft: if you do 100% coverage the uncertainty would not matter |  | 4.5 | 18 | 10 | 4 | 4 | 0.77778 | 55.56% | 22.22% | 22.22% | No
Horizontal positioning accuracy of footprint (underwater) | δh | [m] | ≤ 0.2 | ≤ 0.2 | ≤ 0.2 | ≤ 0.2 | ≤ 0.2 | Yes | Yes | Yes | Yes | Too large | Too large | Too large | Too large | Yes | Yes | Yes | Yes | Too small | Too small | Too small | Too small |  |  | Yes | Yes | Too large | Too large | Yes | Too small | [10 empty] | 5.5 | 22 | 11 | 5 | 6 | 0.81818 | 50% | 22.73% | 27.27% | No
Vertical position accuracy of footprint (underwater) | δv | [m] | ≤ 0.1 | ≤ 0.1 | ≤ 0.1 | ≤ 0.1 | ≤ 0.1 | Yes | Yes | Yes | Yes | Yes | Yes | Yes | Yes | Yes | Yes | Yes | Yes | Too small | Too small | Too small | Too small |  |  | Yes | Yes | Too large | Yes | Too small | Too small | [10 empty] | 5.5 | 22 | 15 | 6 | 1 | 0.81818 | 68.18% | 27.27% | 4.545% | No
Frequency | f | [kHz] | > 400 |  |  |  |  | Frequency | [31 empty] | G-Tec: If coverage is not the limiting parameter, consider high resolution (700kHz). This leads to a considerably reduced horizontal coverage though. | Total |  | 168 | 94 | 39 | 35 |  | 55.95% | 23.21% | 20.83%
Beamwidth along track | Ral | [°] | 1 |  |  |  |  | Beamwidth along track | [31 empty] | G-Tec: 700kHz will provide better resolution (0.6° approx)
Beam width across track | Rac | [°] | 0.5 |  |  |  |  | Beamwidth across track | [31 empty] | G-Tec: 700kHz will provide better resolution (0.3° approx)
Pitch | Θ | [°] |  | Pitch | [35 empty] | BASTA: environmental impact on survey
Roll | Φ | [°] |  | Roll | [35 empty] | BASTA: environmental impact on survey
Yaw | ψ | [°] |  | Yaw | [35 empty] | BASTA: environmental impact on survey
Sub-bottom Profiler
Parameter | Variable | Unit | BASTA value/equation | BASTA values |  |  |  | Vattenfall DRE | Eggers | Boskalis |  | Vattenfall MK |  |  | SeaTerra AF | Edgetech |  |  |  | SeaTerra PW |  |  |  | Offshore Wind Accelerator (OWA), 2020. Guidance for geophysical surveying for UXO and boulders supporting cable installation | [15 empty] | Comment
Experience | [7 empty] | 3 |  |  |  | 5 |  |  |  | 2 |  |  |  | 15
Sensor | [11 empty] | Innomar SES 2000, Innomar Medium |  |  |  | MuST - a MaCartney Focus 3 towbody with Edgetech 500 kHz sidescan and Edgetech eBOSS sub-bottom imaging system using real plus synthetic aperture processing - 2 sources, 64 receivers |  |  |  | Innomar SES Compact & Medium, General Acoustics SUBPRO2545
Expert | [7 empty] | No |  |  |  | No |  |  |  | Yes |  |  |  | No | [21 empty] | Total questionnaires | Total answers | Absolut |  |  | Accept Threshhold | Relative |  |  | Accepted
Answer based on | [7 empty] | Project experience |  |  |  | Calculation | [7 empty] | Project experience | [23 empty] | Yes | Too small | Too large |  | Yes | Too small | Too large
Data point spacing | x | [m] | x ≤ d/2 | ≤ 0.08 | ≤ 0.13 | ≤ 0.18 | ≤ 0.25 | Yes | Yes | Yes | Yes | Yes | Yes | Yes | Yes | Yes | Yes | Yes | Yes | Too large | Too large | Too large | Too large | Too large | Too large | Too large | Too large | [12 empty] | SeaTerra-PW: One needs a lot of pings to differentiate a small target from background (d=0.01,0.01,0.02,0.05m). OWA: 10 traces per diffraction hyperbola are required |  | 5 | 20 | 12 | 0 | 8 | 1 | 60% | 0% | 40% | No
Height over seafloor | hm | [m] | 10 | 10 | 10 | 10 | 10 | Yes | Yes | Yes | Yes |  |  |  |  | Too small | Too small | Too small | Too small | [20 empty] | SeaTerra-PW: Must be larger than burial depth of target. This kind of target can not be found below a multiple. Perfect beam steering is required if system is mounted on boat. |  | 2 | 8 | 4 | 4 | 0 | 1 | 50% | 50% | 0% | No
Beam opening angle | ψ | [°] | 5 | 5 | 5 | 5 | 5 | Yes | Yes | Yes | Yes |  |  |  |  | Too small | Too small | Too small | Too small | Yes | Yes | Yes | Yes | [16 empty] | SeaTerra-PW: resulting footprint is the limit for the small target |  | 3 | 12 | 8 | 4 | 0 | 1 | 66.67% | 33.33% | 0% | No
Line spacing | n | [m] | n ≤ 2[tan(ψ/2)*hm]+d | ≤ 0.9 | ≤ 0.9 | ≤ 0.9 | ≤ 0.9 | Yes | Yes | Yes | Yes | Too small | Too small | Too small | Too small | Too small | Too small | Too small | Too small | Yes | Yes | Yes | Yes | Yes | Yes | Yes | Yes | [14 empty] | 5 | 20 | 12 | 8 | 0 | 1 | 60% | 40% | 0% | No
Acoustic frequency for sufficient vertical resolution | fmin | [kHz] | f ≥ c/4d | ≥ 3 | ≥ 1.7 | ≥ 1.3 | ≥ 0.9 | Yes | Yes | Yes | Yes | Too small |  |  |  | Yes | Yes | Yes | Yes | Too small | Too small | Too small | Too small | Yes | Yes | Yes | Yes | [12 empty] | Edgetech: usually driven by BW/PW, here lambda/4. SeaTerra-PW: If the wavelength is not much smaller than the target diameter, there is no reflection but only scattering. This can not be detected. |  | 4.25 | 17 | 12 | 5 | 0 | 1 | 70.59% | 29.41% | 0% | No
Acoustic frequency for sufficient depth penetration | fmax | [kHz] | ≤ 10 | ≤ 10 | ≤ 10 | ≤ 10 | ≤ 10 | Yes | Yes | Yes | Yes |  |  |  |  | Too small | Too small | Too small | Too small | Too small | Too small | Too small | Too small | [16 empty] | Vattenfall-MK: Generally aiming for 8 - 15 kHz. Potential burial depth to 20+ meters seems excessive - but going at less than 10 kHz for penetration will be done regardless. Edgetech: burial depth dependent. SeaTerra-PW: We have reached several m of penetration in sand with 35 kHz. What is the assumed burial depth? |  | 3 | 12 | 4 | 8 | 0 | 1 | 33.33% | 66.67% | 0% | No
Horizontal positioning accuracy of vessel (above water) | εh | [m] | ≤ 0.1 | ≤ 0.1 | ≤ 0.1 | ≤ 0.1 | ≤ 0.1 | Yes | Yes | Yes | Yes | Too small | Too small | Too small | Too small | Yes | Yes | Yes | Yes | Yes | Yes | Yes | Yes | [16 empty] | Vattenfall-MK: +/- 0.2m at 95% confidence generally required. |  | 4 | 16 | 12 | 4 | 0 | 1 | 75% | 25% | 0% | No
Vertical positioning accuracy of vessel (above water) | εv | [m] | ≤ 0.1 | ≤ 0.1 | ≤ 0.1 | ≤ 0.1 | ≤ 0.1 | Yes | Yes | Yes | Yes | Too small | Too small | Too small | Too small | Yes | Yes | Yes | Yes | [20 empty] | Vattenfall-MK: +/- 0.2m at 95% confidence generally required. |  | 3 | 12 | 8 | 4 | 0 | 1 | 66.67% | 33.33% | 0% | No
Horizontal positioning accuracy of footprint (underwater) | δh | [m] | ≤ 0.2 | ≤ 0.2 | ≤ 0.2 | ≤ 0.2 | ≤ 0.2 | Yes | Yes | Yes | Yes | Too small | Too small | Too small | Too small | Too small | Too small | Too small | Too small | Yes | Yes | Yes | Yes | [16 empty] | Vattenfall-MK: +/- 0.2m at 95% confidence generally required over water, pitch and roll of the vessel make make 0.2m too optimistic. |  | 4 | 16 | 8 | 8 | 0 | 1 | 50% | 50% | 0% | No
Vertical position accuracy of footprint (underwater) | δv | [m] | ≤ 0.1 | ≤ 0.1 | ≤ 0.1 | ≤ 0.1 | ≤ 0.1 | Yes | Yes | Yes | Yes | Too small | Too small | Too small | Too small | Yes | Yes | Yes | Yes | [20 empty] | Vattenfall-MK: +/- 0.2m at 95% confidence generally required over water, pitch and roll of the vessel make make 0.2m too optimistic. |  | 3 | 12 | 8 | 4 | 0 | 1 | 66.67% | 33.33% | 0% | No
Bandwidth |  | [kHz] | 20 | [12 empty] | Bandwidth | [24 empty] | Total |  | 145 | 88 | 49 | 8 |  | 60.69% | 33.79% | 5.517%
Pitch | Θ | [°] | [37 empty] | BASTA: environmental impact on survey
Roll | Φ | [°] | [37 empty] | BASTA: environmental impact on survey
Yaw | ψ | [°] | [37 empty] | BASTA: environmental impact on survey
Signal-to-noise ratio | S/N | [-] | ≥ 3 | [36 empty] | OWA: SNR indicates maximum depth of penetration (instead of frequency)
Electromagnetics
Parameter | Variable | Unit | BASTA value/equation | BASTA values |  |  |  | Eggerrs | Eggers | Boskalis |  | Boskalis |  |  | SeaTerra AF | Vattenall DER |  |  |  | SeaTerra PW |  |  |  | SeaTerra AF |  |  |  | Offshore Wind Accelerator (OWA), 2020. Guidance for geophysical surveying for UXO and boulders supporting cable installation | [11 empty] | Comment
Experience | [7 empty] | 3 |  |  |  | 4 |  |  |  | 3 |  |  |  | 20 |  |  |  | 8
Sensor | [7 empty] | EM61-MK2_HP-S |  |  |  | SubTEM/TSS-440 |  |  |  | TSS-440 |  |  |  | Vallon VMF4-VS30, Geonics EM61, Zonge DNT |  |  |  | EM61, TFEM (inhouse system)
Expert | [7 empty] | No |  |  |  | Yes |  |  |  | No |  |  |  | Yes |  |  |  | No
Answer based on | [7 empty] | Project experience |  |  |  | Project experience |  |  |  | Project experience |  |  |  | Project experience |  |  |  | Intuittion
Horizontal positioning accuracy of vessel (above water) | εh | [m] | ≤ 0.1 |  |  |  |  | Yes | Yes | Yes | Yes | Yes | Yes | Yes | Yes | Yes | Yes | Yes | Yes | Yes | Yes | Yes | Yes | Yes | Yes | Yes | Yes
Vertical positioning accuracy of vessel (above water) | εv | [m] | ≤ 0.1 |  |  |  |  | Yes | Yes | Yes | Yes | Yes | Yes | Yes | Yes | Yes | Yes | Yes | Yes |  |  |  |  | Yes | Yes | Yes | Yes | [12 empty] | SeaTerra-PW: parameter is not relevant
Horizontal positioning accuracy of footprint (underwater) | δh | [m] | ≤ 0.2 |  |  |  |  | Too large | Too large | Too large | Too large | Yes | Yes | Yes | Yes | Yes | Yes | Yes | Yes | Yes | Yes | Yes | Yes | Too large | Too large | Too large | Too large | [12 empty] | Eggers: < 0.5 m recommended Boskalis: 1 m is considered a "pass" for USBL spin checks, but should be as low as possible. SeaTerra-AF: theoretical value; it's more important that the processing filter can handle the positioning with this accuracy
Vertical position accuracy of footprint (underwater) | δv | [m] | ≤ 0.1 |  |  |  |  | Yes | Yes | Yes | Yes | Yes | Yes | Yes | Yes | Yes | Yes | Yes | Yes | Yes | Yes | Yes | Yes | Yes | Yes | Yes | Yes | [12 empty] | SeaTerra-AF: if a depth sensor or altimeter is used; but not reliable with a USBL system
Number of time gates |  | [-] | ≥ 4 |  |  |  |  | Number of time gates | [31 empty] | Eggers: in order to register the decay function
Cycle time |  | [ms] | ≥ 1 |  |  |  |  | Cycle time | [19 empty] | Cycle time | [11 empty] | Eggers: material dependent signal die off time
Ptich | Θ | [°] | ≤ 5 | [8 empty] | Pitch | [27 empty] | Boskalis: Due to field geometry, but also safety purposes (low altitude, risk of touching obstacles or the ground, depending on dimensions of sensor array)
Roll | Φ | [°] | ≤ 5 | [8 empty] | Roll | [27 empty] | Boskalis: Due to field geometry, but also safety purposes (low altitude, risk of touching obstacles or the ground, depending on dimensions of sensor array)
Yaw | ψ | [°] | ≤ 5 | [8 empty] | Yaw | [27 empty] | Boskalis: Due to field geometry, but also safety purposes (low altitude, risk of touching obstacles or the ground, depending on dimensions of sensor array)
Sensing range | l | [m] | 1.5, 2.0, 2.5, 3.0 for the 4 example objects | [8 empty] | Sensing range | [27 empty] | Boskalis: Conservative estimates for TSS-440 based on objects we found in the past. Actual performance is dependend on sensor geometry, transmitter current, receiver sensitivity, background noise, time channels etc., but also on the exact position and orientation relative to the object. None of these measurements were made under controlled conditions. The signal amplitude recorded during a survey can spread widely even for seemingly identical UXO, so take these estimates with a grain of salt.
Height over seafloor | hm | [m] | ≤ 1 | [8 empty] | Height over seafloor | [27 empty] | Boskalis: Should be kept as constant as possible, altitude changes lead to artifacts
Transmitter current variation | ΔI | % | 5 | [8 empty] | Transmitter current variation | [11 empty] | used power current | [15 empty] | Boskalis: Transmitter current should be stable. SeaTerra-AF: penetration depth depending on that
Measured signal | ? | [µV] | [13 empty] | Measured signal | [23 empty] | Vattenfall-DRE: Investigation is needed on the values measured by the TSS' relationship to munition
Height over seafloor | hm | [m] | [13 empty] | Altitude of sensor | [23 empty] | Vattenfall-DRE: Dependant of the expected burial depth, can be determined in verification test during mobilisation
Coil size | [23 empty] | size of Tx/Rx coil | [15 empty] | SeaTerra-AF: penetration depth depending on that
Signal-to-noise ratio | S/N | [-] | ≥ 3 | [24 empty] | Signal-to-noise ratio
Note on B4: Sources: Campbell (1985), Dresdner Sprengschule
Note on B5: Sources: Campbell (1985), Dresdner Sprengschule
Note on B6: Sources: Campbell (1985), Dresdner Sprengschule
Note on B7: Sources: Kölbel and Rose (2016), Winkelmann and Fischer (2009)
Note on B8: Source: Winkelmann (personal communicationation, 2020)
Note on B9: This parameter is part of the aim of the survey. Detection depth/burial depth is defined depth to which all objects buried in the sea floor shall be detected. For this questionnaire it only applies to magnetics.
Note on B10: Sources: Campbell (1985), Dresdner Sprengschule
Note on B19: in practice defined by calibration test -SIT/EVT (assumed noise N ≈ 1 nT)
Note on B21: Is the assumed fixed height over seafloor for this scenario.
Note on B22: For computation of gradients and the analytical signal.
Note on B23: - For computation of gradients and the analytical signal. - Only relevant for vertical gradiometers.
Note on B24: - Depends on hm - For grid computation, spacings that are smaller than these values may be required.
Note on B25: Only relevant for vertical gradiometers.
Note on B27: Torsten Frey: Line length is required to be able to apply filters during data processing.
Note on AF29: Torsten Frey: Entry was "too small". This is probably an entry by mistake, since no value was provided and the comment "irrelevant" was provided.
Note on B47: The maximum spatial distance between two pings along track.
Note on E48: r = ground range value in brackets indicates max. height
Note on F48: r = ground range value in brackets indicates max. height
Note on B49: Since line spacing depends on the range, this parameter is expressed as coverage (i.e. the number of times the survey area must be covered, given the requirements of the other parameters.).
Note on S51: Torsten Frey: Sheet entry was "Yes" but then a corrected vlaue was entered.
Note on AD53: Torsten Frey: Entry was "too small". This was changed, since the comment "Not relevant" was provided.
Note on AE53: Torsten Frey: Entry was "too small". This was changed, since the comment "Not relevant" was provided.
Note on AF53: Torsten Frey: Entry was "too small". This was changed, since the comment "Not relevant" was provided.
Note on AG53: Torsten Frey: Entry was "too small". This was changed, since the comment "Not relevant" was provided.
Note on B54: Under the assumption of accurate heading.
Note on B55: Under the assumption of accurate heading.
Note on B67: The maximum spatial distance between two pings along track.
Note on B68: Since line spacing depends on the maximum swath width, this parameter is expressed as coverage (i.e. the number of times the survey area must be covered, given the requirements of the other parameters.).
Note on B73: In other words: What is the positioning accuracy of the pinged area, that should be reached after full motion compensation?
Note on B74: In other words: What is the positioning accuracy of the pinged area, that should be reached after full motion compensation?
Note on AX86: Torsten Frey: With only four responses, it woudl be inappropreate to accept answers if one participant raised concerns.
Note on B88: The maximum spatial distance between two pings along track.
Note on V88: Torsten Frey: Answer was "Tool small", but the value indicates that "Too large" is the answer.
Note on B89: If installed at ship hm is the assumed water depth for this scenario.
Note on B90: assumed angle ψ for this scenario
Note on B92: This frequency is defined in such a way that the resulting vertical resolution allows for the detection of the given object.
Note on B93: - This frequency is defined to achieve penetration up to the required detection depth/burial depth (z). - Depends on the signal strength, SNR and sediment type.
Note on B96: In other words: What is the positioning accuracy of the pinged area, that should be reached after full motion compensation?
Note on B97: In other words: What is the positioning accuracy of the pinged area, that should be reached after full motion compensation?
Note on B113: In other words: What is the positioning accuracy of the pinged area, that should be reached after full motion compensation?
Note on B114: In other words: What is the positioning accuracy of the pinged area, that should be reached after full motion compensation?

## Workshop - Quality Factors
Side Scan Sonar
Target/Reference Object
Parameter | Variable | Unit | Example | Comment
Munition type |  | [-] | 155mm shell BL Mark VII (nation: GB)
Shortest dimension | d | [m] | 0.15
Burial depth | z | [m] | 1
Iron mass | M | [kg] | 34.9
Net explosive mass | NEM | [kg] | 10.5
Magnetic moment | m | [Am²] | 0.4 -- 2
Residual field amplitude (max.) at 2, 3, 4, 5, 6, 8, 10 m | B | [nT] | 41, 12, 5, 2.5, 2, 1, 0.5 | suggestion: value of B should be retrieved from modelling or field test
Sensing range | l | [m] | l = l'(S/N ≥ 3) | remark: the signal is S=B and noise N is set from field test
Side Scan Sonar
Quality Factor | Variable | Unit | BASTA value/equation | Comment
Data point spacing | x | [m] | x ≤ d/3 | OWA (x < 3/d), NOAA (> 5 soundings/cell) | Sampling Parameter
Beam footprint (along track) | Fal | [m] | Fal ≤ d/2 | suggestion: should be the same as footprint of Multibeam Echosounder
Signal footprint (across track) | Fac | [m] | Fac ≤ d/2 | suggestion: should be the same as footprint of Multibeam Echosounder
Altitude (height above seafloor) | hm | [m] | hm ≈ r/10 (hm< 7) | NOAA (8-20% of r), OWA (10-15% of r), suggestion: limit r depending on d
Line spacing (Coverage) | n | [-] | n ≤ r (200% coverage) | NOAA (200%), OWA (200%), IOGP (200%)
Horizontal positioning accuracy of vessel (above water) | εh | [m] | ≤ 0.1 |  | Accuracy Parameter
Vertical positioning accuracy of vessel (above water) | εv | [m] | ≤ 0.1
Horizontal positioning accuracy of sensor (underwater) | δh | [m] | ≤ 1
Vertical positioning accuracy of sensor (underwater) | δv | [m] | ≤ 0.2
Pitch (additionally added parameter) | ΘP | [°]
Roll (additionally added parameter) | ΘR | [°]
Yaw (additionally added parameter) | ΘY | [°]
Signal-to-noise ratio (additionally added parameter) | S/N | [-] |  |  | Signal Parameter
Acoustic frequency (Resolution) | f | [kHz] | ≥ 500 | OWA (>500kHz, for r<50m), IOGP (>400kHz), suggestion: should depend on d
Pulse length (additionally added parameter) | τ | [ms]
agreement on value for quality factor in questionnaire | too small | too high | no consensus on value
The coloured cells indicate whether questionnaire responses agreed with initially proposed BASTA values.
Multibeam Echosounder
Target/Reference Object
Parameter | Variable | Unit | Example | Comment
Munition type |  | [-] | 155mm shell BL Mark VII (nation: GB)
Shortest dimension | d | [m] | 0.15
Burial depth | z | [m] | 1
Iron mass | M | [kg] | 34.9
Net explosive mass | NEM | [kg] | 10.5
Magnetic moment | m | [Am²] | 0.4 -- 2
Residual field amplitude (max.) at 2, 3, 4, 5, 6, 8, 10 m | B | [nT] | 41, 12, 5, 2.5, 2, 1, 0.5 | suggestion: value of B should be retrieved from modelling or field test
Sensing range | l | [m] | l = l'(S/N ≥ 3) | remark: the signal is S=B and noise N is set from field test
Multibeam Echosunder
Quality Factor | Variable | Unit | BASTA value/equation | Comment
Data point spacing | x | [m] | x ≤ d/3 | OWA (> 9 soundings/cell), NOAA (> 5 soundings/cell) | Sampling Parameter
Beam footprint (along track) | Fal | [m] | Fal ≤ d/2 | suggestion: should be the same as footprint of Side Scan Sonar
Beam footprint (across track) | Fac | [m] | Fac ≤ d/2 | suggestion: should be the same as footprint of Side Scan Sonar
Altitude (height above seafloor) (additionally added parameter) | hm | [m] | hm ≥ r/3.5 | Augustin and Lurton, 1988
Line spacing (Coverage) | n | [-] | 200% coverage (n ≤ r/2) | IHO-44S (Special Order: 100%; Exclusive Order: 200%), NOAA (100%)
Horizontal positioning accuracy of vessel (above water) | εh | [m] | ≤ 0.1 |  | Accuracy Parameter
Vertical positioning accuracy of vessel (above water) | εv | [m] | ≤ 0.1
Horizontal positioning accuracy of footprint (underwater) | δh | [m] | ≤ 0.2 | IHO-44S (S.O.: δh < 2 m; E.O. δh < 1 m)
Vertical position accuracy of footprint (underwater) | δv | [m] | ≤ 0.1 | IHO-44S (δh<√(a²+(b*hm)², S.O.: a=0.25m,b=0.0075, E.O.: a=0.15m,b=0.0075)
Pitch (additionally added parameter) | ΘP | [°]
Roll (additionally added parameter) | ΘR | [°]
Yaw (additionally added parameter) | ΘY | [°]
Acoustic frequency (additionally added parameter) | f | [kHz] | > 300 | OWA (Rv < 1/3 d) | Signal Parameter
Pulse length (additionally added parameter) | τ | [ms]
agreement on value for quality factor in questionnaire | too small | too high | no consensus on value
The coloured cells indicate whether questionnaire responses agreed with initially proposed BASTA values.
Magnetics
Target/Reference Object
Parameter | Variable | Unit | Example | Comment
Munition type |  | [-] | 155mm shell BL Mark VII (nation: GB)
Shortest dimension | d | [m] | 0.15
Burial depth | z | [m] | 1
Iron mass | M | [kg] | 34.9
Net explosive mass | NEM | [kg] | 10.5
Magnetic moment | m | [Am²] | 0.4 -- 2
Residual field amplitude (max.) at 2, 3, 4, 5, 6, 8, 10 m | B | [nT] | 41, 12, 5, 2.5, 2, 1, 0.5 | suggestion: value of B should be retrieved from modelling or field test
Sensing range | l | [m] | l = l'(S/N ≥ 3) | remark: the signal is S=B and noise N is set from field test
Magnetics
Quality Factor | Variable | Unit | BASTA value/equation | Comment
Data point spacing | x | [m] | x ≤ d/4 | OWA (x ≤ hm/5) | Sampling Parameter
Footprint (additionally added parameter) | F | [m] | F ≥ d/2 | remark: F = 2*√(l²-(hm+z)²)
Altitude (height above seafloor) | hm | [m] | hm ≤ l-z
Line spacing (Coverage) | n | [m] | ≤ mh * nh | remark: see Distance between sensors (horizontal) for nh
Horizontal positioning accuracy of vessel (above water) | εh | [m] | ≤ 0.1 | suggestion: ± 0.2 m at 95% confidence level | Accurcay Parameter
Vertical positioning accuracy of vessel (above water) | εv | [m] | ≤ 0.1 | suggestion: ± 0.2 m at 95% confidence level
Horizontal positioning accuracy of sensor array (underwater) | δh | [m] | ≤ 1
Vertical positioning accuracy of sensor array (underwater) | δv | [m] | ≤ 0.2
Pitch (additionally added parameter) | ΘP | [°] |  | remark: to get angle relative to geomagnetic field
Roll (additionally added parameter) | ΘR | [°] |  | remark: to get angle relative to geomagnetic field
Yaw (additionally added parameter) | ΘY | [°] |  | remark: to get angle relative to geomagnetic field
Signal-to-noise ratio | S/N | [-] | ≥ 3 | OWA (S/N > 3) | Signal Parameter
Signal strength (additionally added parameter) | SA | [-] | > 250 | remark: relevant for e.g. G-882 magnetometers
Number of sensors (horizontal) | mh | [-] | ≥ 2
Number of sensors (vertical) | mv | [-] | ≥ 2
Distance between sensors (horizontal) | nh |  | nh ≤ 2 √(l²-hd²) | Reid, 1980 (nh ≤ hm/2), OWA (nh≤ hm/3), with hd=height over burial depth z
Distance between sensors (vertical) | nv | [m] | ≤ 1
Survey line length | L | [m] | > 400 * d | suggestion: use a fixed number of data points for processing
Towing distance behind vessel (additionally added parameter) | Lt | [m] | > 3*vessel length | OWA (> 3*vessel length)
agreement on value for quality factor in questionnaire | too small | too high | no consensus on value
The coloured cells indicate whether questionnaire responses agreed with initially proposed BASTA values.
Sub-bottom Profiler
Target/Reference Object
Parameter | Variable | Unit | Example | Comment
Munition type |  | [-] | 155mm shell BL Mark VII (nation: GB)
Shortest dimension | d | [m] | 0.15
Burial depth | z | [m] | 1
Iron mass | M | [kg] | 34.9
Net explosive mass | NEM | [kg] | 10.5
Magnetic moment | m | [Am²] | 0.4 -- 2
Residual field amplitude (max.) at 2, 3, 4, 5, 6, 8, 10 m | B | [nT] | 41, 12, 5, 2.5, 2, 1, 0.5 | suggestion: value of B should be retrieved from modelling or field test
Sensing range | l | [m] | l = l'(S/N ≥ 3) | remark: the signal is S=B and noise N is set from field test
Sub-bottom Profiler
Quality Factor | Variable | Unit | BASTA value/equation | Comment
Data point spacing | x | [m] | x ≤ d/2 | OWA (10 traces/diffraction hyperbola) | Sampling Parameter
Footprint (additionally added parameter) | F | [m] | F ≤ 2* d | remark: F = 2*tan(ψ/2)*(hm+z), where ψ=beam opening angle
Altitude (height above seafloor) | hm | [m] | 10 | suggestion: should be related to maximum footprint F
Line spacing (Coverage) | n | [m] | n < F+d (=2*d)
Horizontal positioning accuracy of vessel (above water) | εh | [m] | ≤ 0.1 | suggestion: ± 0.2 m at 95% confidence level | Accuracy Parameter
Vertical positioning accuracy of vessel (above water) | εv | [m] | ≤ 0.1 | suggestion: ± 0.2 m at 95% confidence level
Horizontal positioning accuracy of footprint (underwater) | δh | [m] | ≤ 0.2
Vertical position accuracy of footprint (underwater) | δv | [m] | ≤ 0.1
Pitch (additionally added parameter) | ΘP | [°]
Roll (additionally added parameter) | ΘR | [°]
Yaw (additionally added parameter) | ΘY | [°]
Signal-to-noise ratio (additionally added parameter) | S/N | [-] |  | OWA (S/N > 3) | Signal Parameter
Acoustic frequency for sufficient vertical resolution | fmin | [kHz] | f ≥ c/4d | DNVGL-RP-0360 (Rv < 0.5m), IOGP (Rv < 0.3m), depends on sediment and depth
Acoustic frequency for sufficient depth penetration | fmax | [kHz] | ≤ 10 | depends on sediment type and burial depth
Pulse length (additionally added parameter) | τ | [ms]
agreement on value for quality factor in questionnaire | too small | too high | no consensus on value
The coloured cells indicate whether questionnaire responses agreed with initially proposed BASTA values.
Electromagnetics
Electromagnetics only for identification and clearance?
Electromagnetics
General Comment
To answer the question which parameters from magnetic systems would be reasonable for EM methods: unfortunately, the two methods are too different to compare. Your table below is mostly concerned with positioning accuracy, which indeed is critical. I have added some parameters related to the stability of the platform and the transmitter current, as well as a recommended height over seafloor. In addition to this, it always advisable to keep an eye on potential noise sources (e.g. ship movements/motor activities).
Quality Factor | Variable | Unit | BASTA value/equation | Comment
Horizontal positioning accuracy of vessel (above water) | εh | [m] | ≤ 0.1 |  | Accuracy Parameter
Vertical positioning accuracy of vessel (above water) | εv | [m] | ≤ 0.1
Horizontal positioning accuracy of sensor array (underwater) | δh | [m] | ≤ 0.2 | 1 m is considered a "pass" for USBL spin checks, but should be as low as possible.
Vertical positioning accuracy of sensor array (underwater) | δv | [m] | ≤ 0.1
Pitch | ΘP | [°] | ≤ 5 | Due to field geometry, but also safety purposes (low altitude, risk of touching obstacles or the ground, depending on dimensions of sensor array)
Roll | ΘR | [°] | ≤ 5
Yaw | ΘY | [°] | ≤ 5
Number of time gates |  | [-] | ≥ 4 | in order to register the decay function
Cycle time |  | [ms] | ≥ 1 | material dependent signal die off time
Sensing range | l | [m] | 1.5 - 3.0 | Conservative estimates for TSS-440 based on objects found in field surveys
Height over seafloor | hm | [m] | ≤ 1 | Should be kept as constant as possible, altitude changes lead to artifacts
Transmitter current variation | ΔI | % | 5 | Transmitter current should be stable
Measured signal |  | [µV] |  | Investigation is needed on the values measured by the TSS' relationship to munition
Altitude of sensor | hm | [m] |  | Depends on expected burial depth;can be determined in verification test during mobilisation
Transmitter coil size | DT | [m] |  | Object/target needs to be inside
Receiver coil size | DR | [m]
Signal-to-noise ratio | S/N | [-]
Line spacing | n | [m] | n > DR
Transmitter momentum | MT
Receiver momentum | MR
Time channels |  |  |  | for time-domain EM
Frequency sampling |  | [Hz] |  | for frequency-domain EM
agreement on value for quality factor in questionnaire | too small | too high | no consensus on value
The coloured cells indicate whether questionnaire responses agreed with initially proposed BASTA values.
Note on A4: Sources: Campbell (1985), Dresdner Sprengschule
Note on A5: Sources: Campbell (1985), Dresdner Sprengschule
Note on A6: This parameter is part of the aim of the survey. Burial depth is the defined depth to which all objects buried in the sea floor shall be detected.
Note on A7: Sources: Campbell (1985), Dresdner Sprengschule
Note on A8: Sources: Campbell (1985), Dresdner Sprengschule
Note on A9: Source: Winkelmann (personal communicationation, 2020)
Note on A10: Sources: Kölbel and Rose (2016), Winkelmann and Fischer (2009)
Note on A11: in practice defined by calibration test -SIT/EVT (assumed noise N ≈ 1 nT)
Note on A16: The maximum spatial distance between two pings along track.
Note on D19: r = slant range value in brackets indicates max. height
Note on A20: Since line spacing depends on the range, this parameter is expressed as coverage (i.e. the number of times the survey area must be covered, given the requirements of the other parameters.).
Note on A23: Under the assumption of accurate heading.
Note on A24: Under the assumption of accurate heading.
Note on A37: Sources: Campbell (1985), Dresdner Sprengschule
Note on A38: Sources: Campbell (1985), Dresdner Sprengschule
Note on A39: This parameter is part of the aim of the survey. Burial depth is defined depth to which all objects buried in the sea floor shall be detected.
Note on A40: Sources: Campbell (1985), Dresdner Sprengschule
Note on A41: Sources: Campbell (1985), Dresdner Sprengschule
Note on A42: Source: Winkelmann (personal communicationation, 2020)
Note on A43: Sources: Kölbel and Rose (2016), Winkelmann and Fischer (2009)
Note on A44: in practice defined by calibration test -SIT/EVT (assumed noise N ≈ 1 nT)
Note on A49: The maximum spatial distance between two pings along track.
Note on D52: Daniel Wehner: r = slant range
Note on A53: Since line spacing depends on the maximum swath width, this parameter is expressed as coverage (i.e. the number of times the survey area must be covered, given the requirements of the other parameters.).
Note on A56: In other words: What is the positioning accuracy of the pinged area, that should be reached after full motion compensation?
Note on A57: In other words: What is the positioning accuracy of the pinged area, that should be reached after full motion compensation?
Note on A69: Sources: Campbell (1985), Dresdner Sprengschule
Note on A70: Sources: Campbell (1985), Dresdner Sprengschule
Note on A71: This parameter is part of the aim of the survey. Burial depth is defined depth to which all objects buried in the sea floor shall be detected.
Note on A72: Sources: Campbell (1985), Dresdner Sprengschule
Note on A73: Sources: Campbell (1985), Dresdner Sprengschule
Note on A74: Source: Winkelmann (personal communicationation, 2020)
Note on A75: Sources: Kölbel and Rose (2016), Winkelmann and Fischer (2009)
Note on A76: in practice defined by calibration test -SIT/EVT (assumed noise N ≈ 1 nT)
Note on A82: Daniel Wehner: Here, footprint is referred to diameter of illuminated, circular area of the beam
Note on A83: Is the assumed fixed height over seafloor for this scenario.
Note on A93: For computation of gradients and the analytical signal.
Note on A94: For computation of gradients and the analytical signal.
Note on A95: - For computation of gradients and the analytical signal. - Only relevant for vertical gradiometers.
Note on A97: Only relevant for vertical gradiometers.
Note on A98: Torsten Frey: Line length is required to be able to apply filters during data processing.
Note on A99: Torsten Frey: Line length is required to be able to apply filters during data processing.
Note on A106: Sources: Campbell (1985), Dresdner Sprengschule
Note on A107: Sources: Campbell (1985), Dresdner Sprengschule
Note on A108: This parameter is part of the aim of the survey. Burial depth is defined depth to which all objects buried in the sea floor shall be detected.
Note on A109: Sources: Campbell (1985), Dresdner Sprengschule
Note on A110: Sources: Campbell (1985), Dresdner Sprengschule
Note on A111: Source: Winkelmann (personal communicationation, 2020)
Note on A112: Sources: Kölbel and Rose (2016), Winkelmann and Fischer (2009)
Note on A113: in practice defined by calibration test -SIT/EVT (assumed noise N ≈ 1 nT)
Note on A118: The maximum spatial distance between two pings along track.
Note on A119: Daniel Wehner: Here, footprint is referred to diameter of illuminated, circular area of the beam
Note on A120: If installed at ship hm is the assumed water depth for this scenario.
Note on A124: In other words: What is the positioning accuracy of the pinged area, that should be reached after full motion compensation?
Note on A125: In other words: What is the positioning accuracy of the pinged area, that should be reached after full motion compensation?
Note on A130: This frequency is defined in such a way that the resulting vertical resolution allows for the detection of the given object.
Note on A131: - This frequency is defined to achieve penetration up to the required detection depth/burial depth (z). - Depends on the signal strength, SNR and sediment type.

## Quality Factors (Preliminary)
| Reference Object and Environment | [7 empty] | Parameter (Votes: 26)
| Parameter | Variable | Unit | Example | Example (updated) | Definition | References | Comment | Yes | No | Abstained
| Munition Type |  | [-] | 155mm shell BL Mark VII (nation: GB) | 155mm shell BL Mark VII (nation: GB) | specific type of munition | Campbell (1985), Dresdner Sprengschule |  | 92.31% | 0% | 7.692%
| Shape (UPDATED) |  | [-] |  | spheroidal | the shape that best describes the munition type
| Dimensions (d1<d2<d3) (UPDATED) | di | [m] | 0.15 | 0.15, 0.15, 0.60 | the three dimensions of the munition type in ascending order (e.g. width, height, length) | Campbell (1985), Dresdner Sprengschule |  | 92.31% | 3.846% | 3.846%
| Detection Depth | z | [m] | 1 | 1 | depth below the seafloor to which the reference object should be searched for |  |  | 92.31% | 3.846% | 3.846%
| Sediment Type |  | [-] |  | sand, clay | all sediment types that exist within the survey area
| Iron Mass | M | [kg] | 34.9 | 34.9 | the iron mass of the munition type | Campbell (1985), Dresdner Sprengschule |  | 73.08% | 11.54% | 15.38%
| Net Explosive Mass | NEM | [kg] | 10.5 | 10.5 | the net explosive mass of the munition type | Campbell (1985), Dresdner Sprengschule |  | 38.46% | 42.31% | 19.23%
| Magnetic Moment | m | [Am²] | 0.4 -- 2 | 0.4 -- 2 | the magnetic moment that is estimated/expected for the munition type | Winkelmann (2020, personal communication) |  | 46.15% | 30.77% | 23.08%
| Max. Expected Residual Field Amplitude at 2,3,4,5,6,8,10 m (UPDATED) | B | [nT] | 41, 12, 5, 2.5, 2, 1, 0.5 | 41, 12, 5, 2.5, 2, 1, 0.5 | the maximum residual field amplitude for the munition type which should be retrieved from modelling with well specified assumptions (modelled shape, orientation, remanent magnetization) or from a field test | Winkelmann and Fischer (2009), Köbel and Rose (2016) |  | 50% | 26.92% | 23.08%
| Sensing Range | l | [m] | l = l'(S/N ≥ 3) | l = l'(S/N ≥ 3) | the maximum distance between sensor and reference object at which the signal can still be detected, where S=B and noise N is set from field test |  |  | 57.69% | 15.38% | 26.92%
| "approved" quality factor | quality factor under discussion
| Side Scan Sonar | [7 empty] | Parameter (Votes: 18) |  |  | Value/Equation (Votes: 17)
| Quality Factor | Variable | Unit | BASTA value/equation for detection | BASTA value/equation for detection (updated) | Definition | References | Comment | Yes | No | Abstained | Yes | No | Abstained
Detection Parameter | Data Point Spacing (along track and across track) | x | [m] | x ≤ d/3 | x ≤ d1/3 | data point spacing of soundings in across track direction (temporal sampling) and along track direction (distance between pings) | NOAA (2019), OWA (2020) |  | 94.44% | 5.556% | 0% | 76.47% | 5.882% | 17.65%
| Beam Footprint (along track) | Fal | [m] | Fal ≤ d/2 | Fal ≤ d1/2 | width of the footprint of the acoustic beam at the seafloor in along track direction |  |  | 94.44% | 0% | 5.556% | 82.35% | 0% | 17.65%
| Signal Footprint (across track) | Fac | [m] | Fac ≤ d/2 | Fac ≤ d1/2 | width of the footprint of the acoustic signal at the seafloor in across track direction |  |  | 94.44% | 0% | 5.556% | 82.35% | 0% | 17.65%
| Altitude-Range Ratio (UPDATED) | hm/r | [-] | hm ≈ r/10 (hm< 7) | hm/r ≈ 0.10 - 0.15 (hm< 7) | the ratio between the altitude hm (height of the sensor above the seafloor) and the slant range r (direct distance between sensor and seafloor) | NOAA (2019), OWA (2020) |  | 83.33% | 5.556% | 11.11% | 70.59% | 0% | 29.41%
| Coverage | n | [-] | 200% coverage (n ≤ r ) | 200% coverage | the area covered by the measurements relative to the total survey area | IOGP (2009), NOAA (2019), OWA (2020) |  | 94.44% | 0% | 5.556% | 94.12% | 0% | 5.882%
Accuracy Parameter | Horizontal Positioning Accuracy (sensor) | δh | [m] | ≤ 1 | ≤ 1 | the horizontal positioning accuracy of the sensor, accounting for GNSS, offsets, USBL or INS effects |  |  | 94.44% | 0% | 5.556% | 47.06% | 35.29% | 17.65%
| Vertical Positioning Accuracy (sensor) | δv | [m] | ≤ 0.2 | ≤ 0.25 | the vertical positioning accuracy of the sensor, accounting for altimeter or GNSS/USBL/INS |  |  | 72.22% | 22.22% | 5.556% | 70.59% | 17.65% | 11.76%
| Pitch | ΘP | [°] |  |  | the pitch motion of the sensor |  | Workshop: absolute motion parameters could be replace by rate of change over time | 61.11% | 22.22% | 16.67%
| Roll | ΘR | [°] |  |  | the roll motion of the sensor |  |  | 55.56% | 27.78% | 16.67%
| Yaw | ΘY | [°] |  |  | the yaw angle of the sensor |  |  | 61.11% | 22.22% | 16.67%
Signal Parameter | Signal-to-Noise Ratio | SNR | [-] |  |  | the ratio between the desired signal and the background noise |  |  | 50% | 27.78% | 22.22%
| Acoustic Centre Frequency | f | [kHz] | ≥ 500 | ≥ 500 | the centre frequency of the signal that is emitted by the sensor | IOGP (2009), OWA (2020) |  | 88.89% | 5.556% | 5.556% | 35.29% | 41.18% | 23.53%
| Bandwidth (FM pulse) (UPDATED) | B | [kHz] |  |  | the acoustic bandwidth of the signal that is emitted by the sensor
| Pulse Length (CW pulse) (UPDATED) | τ | [ms] |  |  | the pulse length of the signal that is emitted by the sensor |  |  | 27.78% | 55.56% | 16.67%
| "approved" quality factor | quality factor under discussion
| Multibeam Echosounder | [7 empty] | Parameter (Votes: 18) |  |  | Value/Equation (Votes: 17)
| Quality Factor | Variable | Unit | BASTA value/equation for detection | BASTA value/equation for detection (updated) | Definition | References | Comment | Yes | No | Abstained | Yes | No | Abstained
Detection Parameter | Data Point Spacing (along track and across track) | x | [m] | x ≤ d/3 | x ≤ d1/3 | data point spacing of soundings in across track and along track direction | NOAA (2019), OWA (2020) |  | 94.44% | 0% | 5.556% | 76.47% | 17.65% | 5.882%
| Beam Footprint (along track) | Fal | [m] | Fal ≤ d/2 | Fal ≤ d1 | width of the footprint of the acoustic beam at the seafloor in along track direction |  |  | 100% | 0% | 0% | 58.82% | 17.65% | 23.53%
| Beam Footprint (across track) | Fac | [m] | Fac ≤ d/2 | Fac ≤ d1 | width of the footprint of the acoustic beam at the seafloor in across track direction |  |  | 100% | 0% | 0% | 58.82% | 17.65% | 23.53%
| Altitude-Range Ratio (UPDATED) | hm/r | [-] |  | hm/r ≥ 0.3 | ratio between the sensor altitude hm (height of the sensor above the seafloor at sounding location) and the slant range r (direct distance between sensor and seafloor) | Augustin and Lurton (1998) |  | 61.11% | 33.33% | 5.556%
| Coverage | n | [-] | 200% coverage (n ≤ r/2) | 100% coverage | the area covered by the measurements relative to the total survey area | NOAA (2019), IHO-44S (2020) |  | 88.89% | 11.11% | 0% | 23.53% | 52.94% | 23.53%
Accuracy Parameter | Horizontal Positioning Accuracy (footprint) | δh | [m] | ≤ 0.2 | ≤ 0.25 | the horizontal positioning accuracy of the footprint, accounting for GNSS, offsets, motion, sound velocity | IHO-44S (2020) |  | 100% | 0% | 0% | 47.06% | 29.41% | 23.53%
| Vertical Position Accuracy (footprint) | δv | [m] | ≤ 0.1 | ≤ 0.25 or <√(a²+(b*hm)² | the vertical positioning accuracy of the footprint, accounting for GNSS, offsets, motion, sound velocity (with a=0.15m,b=0.0075 regarding IHO-44S Exclusive Order) | IHO-44S (2020) |  | 94.44% | 0% | 5.556% | 58.82% | 23.53% | 17.65%
| Pitch | ΘP | [°] |  |  | the pitch motion of the sensor |  | Workshop: absolute motion parameters could be replace by rate of change over time | 61.11% | 33.33% | 5.556%
| Roll | ΘR | [°] |  |  | the roll motion of the sensor |  |  | 66.67% | 27.78% | 5.556%
| Yaw | ΘY | [°] |  |  | the yaw angle of the sensor |  |  | 66.67% | 27.78% | 5.556%
Signal Parameter | Acoustic Centre Frequency | f | [kHz] | > 300 | > 300 | the centre frequency of the signal that is emitted by the sensor |  |  | 88.89% | 11.11% | 0% | 41.18% | 5.882% | 52.94%
| Bandwidth (FM pulse) (UPDATED) | B | [kHz] |  |  | the acoustic bandwidth of the signal that is emitted by the sensor
| Pulse length (CW pulse) (UPDATED) | τ | [ms] |  |  | the pulse length of the signal that is emitted by the sensor |  |  | 33.33% | 44.44% | 22.22%
| "approved" quality factor | quality factor under discussion
| Magnetics | [7 empty] | Parameter (Votes: 17) |  |  | Value/Equation (Votes: 14)
| Quality Factor | Variable | Unit | BASTA value/equation for detection | BASTA value/equation for detection (updated) | Defintion | References | Comment | Yes | No | Abstained | Yes | No | Abstained
Detection Parameter | Data Point Spacing (along track) | x | [m] | x ≤ d/4 | x ≤ d1/4 or x ≤ hm/5 | data point spacing of measurement points in along track direction | OWA (2020) |  | 82.35% | 11.76% | 5.882% | 35.71% | 57.14% | 7.143%
| Footprint | F | [m] | F ≥ d/2 | F ≥ d1 | maxium horizontal distance from the sensor at the detection depth, at which an anomaly can still be detected, defined as F = √(l²-(hm+z)²) |  | Workshop: merge footprint and altitude parameter. Could be defined as "dynamic coverage" | 52.94% | 23.53% | 23.53% | 50% | 7.143% | 42.86%
| Altitude | hm | [m] | hm ≤ l-z | hm ≤ l-z | the height of the sensor above the seafloor (parameters l and z are from the reference object) |  |  | 94.12% | 0% | 5.882% | 92.86% | 0% | 7.143%
| Data point spacing (across track) / Line Spacing (Updated) | n | [m] | ≤ mh * nh | ≤ mh * nh | data point spacing in across track direction; related to number of sensors (horizontally) and distance between sensors (horizontally) |  |  | 82.35% | 5.882% | 11.76% | 78.57% | 7.143% | 14.29%
Accuracy Parameter | Horizontal Positioning Accuracy (sensor) | δh | [m] | ≤ 1 | ≤ 1 | the horizontal positioning accuracy of the sensor, accounting for GNSS, offsets, USBL or INS |  |  | 94.12% | 0% | 5.882% | 57.14% | 28.57% | 14.29%
| Vertical Positioning Accuracy (sensor) | δv | [m] | ≤ 0.2 | ≤ 0.25 | the vertical positioning accuracy of the sensor, accounting for altimeter or GNSS/USBL/INS |  |  | 88.24% | 5.882% | 5.882% | 78.57% | 14.29% | 7.143%
| Pitch | ΘP | [°] |  |  | pitch motion of the sensor to retrieve angle relative to geomagnetic field |  |  | 70.59% | 11.76% | 17.65%
| Roll | ΘR | [°] |  |  | roll motion of sensor to retrieve angle relative to geomagnetic field |  |  | 76.47% | 5.882% | 17.65%
| Yaw | ΘY | [°] |  |  | yaw angle of the sensor to retrieve angle relative to geomagnetic field |  |  | 64.71% | 17.65% | 17.65%
Signal Parameter | Signal-to-Noise Ratio | SNR | [-] | ≥ 3 | ≥ 3 | the ratio between the desired anomaly signal and the background noise | OWA (2020) |  | 88.24% | 5.882% | 5.882% | 85.71% | 0% | 14.29%
| Signal Strength | SA | [-] | > 250 | > 250 | sensor measurement strength that is relevant for a caesium vapor magnetometer (e.g G-882) |  |  | 82.35% | 11.76% | 5.882% | 42.86% | 21.43% | 35.71%
| Number of Sensors (horizontally) | mh | [-] | ≥ 2 | ≥ 2 | number of horizontally separated sensors in a fixed frame (parameters l and z are from the reference object) |  |  | 64.71% | 29.41% | 5.882% | 71.43% | 14.29% | 14.29%
| Number of Sensors (vertically) | mv | [-] | ≥ 2 | 2 | number of vertically separated sensors in a fixed frame |  |  | 64.71% | 23.53% | 11.76% | 57.14% | 28.57% | 14.29%
| Distance between Sensors (horizontally) | nh | [m] | nh ≤ 2 √(l²-hd²) | nh ≤ 2 √(l²-hd²) or nh≤ hm/3 | distance between horizontally separated sensors in a fixed frame, where hd = hm + z | Reid (1980), OWA (2020) |  | 76.47% | 11.76% | 11.76% | 42.86% | 21.43% | 35.71%
| Distance between Sensors (vertically) | nv | [m] | ≤ 1 | ≤ 1 | distance between vertically separated sensors in a fixed frame |  |  | 70.59% | 17.65% | 11.76% | 50% | 21.43% | 28.57%
| Distance of Sensor to Platform (UPDATED) | Lt | [m] | > 3*vessel length |  | distance between the survey platform and the sensor | OWA (2020) |  | 70.59% | 17.65% | 11.76% | 35.71% | 42.86% | 21.43%
| "approved" quality factor | quality factor under discussion
| Sub-bottom Profiler | [7 empty] | Parameter (Votes: 17) |  |  | Value/Equation (Votes: 11)
| Quality Factor | Variable | Unit | BASTA value/equation for detection | BASTA value/equation for detection (updated) | Definition | References |  | Yes | No | Abstained | Yes | No | Abstained
Detection Parameter | Data Point Spacing (along track) | x | [m] | x ≤ d/2 | x ≤ d1/5 | data point spacing of pings in along track direction | OWA (2020) |  | 82.35% | 0% | 17.65% | 18.18% | 45.45% | 36.36%
| Beam Footprint | F | [m] | F ≤ 2* d | F ≤ 2* d1 | the diameter of the beam footprint at the detection depth, defined as F = 2*tan(ψ/2)*(hm+z), where ψ=beam opening angle |  |  | 70.59% | 5.882% | 23.53% | 54.55% | 9.091% | 36.36%
| Altitude | hm | [m] | 10 |  | the height of the sensor above the seafloor |  |  | 52.94% | 23.53% | 23.53% | 0% | 45.45% | 54.55%
| Data point spacing (across track) / Line Spacing (Updated) | n | [m] | n < F+d (=2*d) | n < F+d1 | data point spacing of pings in across track direction |  |  | 88.24% | 0% | 11.76% | 18.18% | 27.27% | 54.55%
Accuracy Parameter | Horizontal Positioning Accuracy (footprint) | δh | [m] | ≤ 0.2 | ≤ 0.25 | the horizontal positioning accuracy of the footprint, accounting for GNSS, offsets, motion, sound velocity |  |  | 82.35% | 0% | 17.65% | 27.27% | 45.45% | 27.27%
| Vertical Position Accuracy (footprint) | δv | [m] | ≤ 0.1 | ≤ 0.25 | the vertical positioning accuracy of the footprint, accounting for GNSS, offsets, motion, sound velocity |  |  | 82.35% | 0% | 17.65% | 27.27% | 36.36% | 36.36%
| Pitch | ΘP | [°] |  |  | the pitch motion of the sensor |  | Workshop: absolute motion parameters could be replace by rate of change over time | 41.18% | 29.41% | 29.41%
| Roll | ΘR | [°] |  |  | the roll motion of the sensor |  |  | 41.18% | 29.41% | 29.41%
| Yaw | ΘY | [°] |  |  | the yaw angle of the sensor |  |  | 35.29% | 35.29% | 29.41%
Signal Parameter | Signal-to-Noise Ratio | SNR | [-] |  | ≥ 3 | the ratio between the desired signal and the background noise | OWA (2020) |  | 47.06% | 11.76% | 41.18%
| Acoustic Frequency for Sufficient Vertical Resolution | fmin | [kHz] | f ≥ c/4d | f ≥ c/4d1 | the minimum acoustic frequency, emitted by the sensor, that is required to detect an object of with a specific size d1 | IOGP (2009), DNVGL (2016) |  | 70.59% | 11.76% | 17.65% | 27.27% | 36.36% | 36.36%
| Bandwidth (FM pulse) (UPDATED) | B | [kHz] |  |  | the acoustic bandwidth of the signal that is emitted by the sensor
| Pulse Length (CW pulse) (UPDATED) | τ | [ms] |  |  | the pulse length of the signal that is emitted by the sensor |  |  | 35.29% | 23.53% | 41.18%
| "approved" quality factor | quality factor under discussion
Electromagnetics only for identification and clearance?
Electromagnetics
General Comment
To answer the question which parameters from magnetic systems would be reasonable for EM methods: unfortunately, the two methods are too different to compare. Your table below is mostly concerned with positioning accuracy, which indeed is critical. I have added some parameters related to the stability of the platform and the transmitter current, as well as a recommended height over seafloor. In addition to this, it always advisable to keep an eye on potential noise sources (e.g. ship movements/motor activities).
| Quality Factor | Variable | Unit | BASTA value/equation for detection | BASTA value/equation for detection (updated) | Defintion |  | Comment
Accuracy Parameter | Horizontal positioning accuracy of vessel (above water) | εh | [m] | ≤ 0.1
| Vertical positioning accuracy of vessel (above water) | εv | [m] | ≤ 0.1
| Horizontal positioning accuracy of sensor array (underwater) | δh | [m] | ≤ 0.2 |  |  |  | 1 m is considered a "pass" for USBL spin checks, but should be as low as possible.
| Vertical positioning accuracy of sensor array (underwater) | δv | [m] | ≤ 0.1
| Pitch | ΘP | [°] | ≤ 5 |  |  |  | Due to field geometry, but also safety purposes (low altitude, risk of touching obstacles or the ground, depending on dimensions of sensor array)
| Roll | ΘR | [°] | ≤ 5
| Yaw | ΘY | [°] | ≤ 5
| Number of time gates |  | [-] | ≥ 4 |  |  |  | in order to register the decay function
| Cycle time |  | [ms] | ≥ 1 |  |  |  | material dependent signal die off time
| Sensing range | l | [m] | 1.5 - 3.0 |  |  |  | Conservative estimates for TSS-440 based on objects found in field surveys
| Height over seafloor | hm | [m] | ≤ 1 |  |  |  | Should be kept as constant as possible, altitude changes lead to artifacts
| Transmitter current variation | ΔI | % | 5 |  |  |  | Transmitter current should be stable
| Measured signal |  | [µV] |  |  |  |  | Investigation is needed on the values measured by the TSS' relationship to munition
| Altitude of sensor | hm | [m] |  |  |  |  | Depends on expected burial depth;can be determined in verification test during mobilisation
| Transmitter coil size | DT | [m] |  |  |  |  | Object/target needs to be inside
| Receiver coil size | DR | [m]
| Signal-to-noise ratio | S/N | [-]
| Line spacing | n | [m] | n > DR
| Transmitter momentum | MT
| Receiver momentum | MR
| Time channels | [6 empty] | for time-domain EM
| Frequency sampling |  | [Hz] |  |  |  |  | for frequency-domain EM

## References (old) (hidden)
References
• Augustin, J.-M. and X. Lurton (1998): Maximum swath width obtainable with multibeam echosounders - comparsion and discussion of experiments vs predictions. IEEE Oceanic Engineering Society. Conference Proceedings (Cat. No. 98CH36259), 1. 234-238
• Billings, S., Shubitidze, F., Pasion, L. Beran, L. and J. Foley (2010): Requirements for Unexploded Ordnance Detection and Discrimination in the Marine Environment Using Magnetic and Electromagnetic Sensors. OCEANS 2010 IEEE.
• Campbell, J. (1985): Naval Weapons of World War Two. Naval Institute Press, Annapolis.
• Chopra, S., Castagna, J. and O. Portniaguine, (2006): Seismic resolution and thin-bed reflectivity inversion: CSEG Recorder, 31, No. 01, 19-25.
• DNVGL (2016): DNVGL-RP-0360 - Subsea power cables in shallow water; DNV GL AS.
• EdgeTech (w.Y.): 4125 Side Scan Sonar System User Hardware Manual.
• Ernstsen, V. B., Noormets, R., Hebbeln, D., Bartholomä, A. and B. W. Flemming (2006): Precision of high-resolution multibeam echo sounding coupled with high-accuracy positioning in a shallow water coastal environment. Geo-Marine Letters, 26. 141-149.
• Frey, T. (2019): Qualitätsleitfaden Offshore-Kampfmittelbeseitigung.
• GeoSoft (w.Y.): Enhancing Geophysical Data Acquisition, Quality Control, Processing, Analysis and Visualization for UXO Detection, Characterization and Discrimination.
• Grøn, O. and L. Boldreel (2013): Sub-bottom profiling for large-scale maritime archaeological survey, an experience-based approach. OCEANS 2013 MTS/IEEE Bergen: The Challenges of the Northern Dimension.
• IHO (2020): IHO S-44 Standards for Hydrographic Surveys, 6th Edition; International Hydrographic Organization.
• Innomar (2020): SES-2000 Parametric Sub-bottom Profiler Specifications.
• IOGP (2009): Guidelines for the conduct of offshore drilling hazard site surveys; International Association of Oil & Gas Producers.
• Köbel, J. and D. Rose (2016): Offshore unexploded ordnance recovery and disposal. Hydrographische Nachrichten, 105. 40-42.
• NOAA (2019): Hydrographic Surveys Specifications and Deliverables; National Oceanic and Atmospheric Administration
• OWA (2020): Guidance for geophysical surveying for UXO and boulders supporting cable installation; Offshore Wind Accelerator.
• Plets, R. and J. B. Dix (2013): Marine Geophysics Data Acquisition, Processing and Interpretation. Guidance notes. English Heritage. 1-92.
• Septentrio (w.Y.): Top 3 Positioning Challenges in Autonomous Marine Navigation. https://www.septentrio.com/en/insights/top-3-positioning-challenges-autonomous-marine-navigation, last checked 28-05-2020.
• Winkelmann, K. and A. Fischer (2009): »Tiefenreichweite« bei der Kampfmittelsuche mit Magnetometern; Fachaufsatz für Kunden der Firma SENSYS Sensorik & Systemtechnologie GmbH, Bad Saarow
• Winkelmann, K. (2020): Personal communicationation.
• Yilmaz, Ö. (2001): Seismic Data Analysis. Society of Exploration Geophysicists. 66-80.

## References
References
• Augustin, J.-M. and X. Lurton (1998): Maximum swath width obtainable with multibeam echosounders - comparsion and discussion of experiments vs predictions. IEEE Oceanic Engineering Society. Conference Proceedings (Cat. No. 98CH36259), 1. 234-238 • Billings, S., Shubitidze, F., Pasion, L. Beran, L. and J. Foley (2010): Requirements for Unexploded Ordnance Detection and Discrimination in the Marine Environment Using Magnetic and Electromagnetic Sensors. OCEANS 2010 IEEE. • Campbell, J. (1985): Naval Weapons of World War Two. Naval Institute Press, Annapolis. • Chopra, S., Castagna, J. and O. Portniaguine, (2006): Seismic resolution and thin-bed reflectivity inversion: CSEG Recorder, 31, No. 01, 19-25. • DNVGL (2016): DNVGL-RP-0360 - Subsea power cables in shallow water; DNV GL AS. • EdgeTech (w.Y.): 4125 Side Scan Sonar System User Hardware Manual. • Ernstsen, V. B., Noormets, R., Hebbeln, D., Bartholomä, A. and B. W. Flemming (2006): Precision of high-resolution multibeam echo sounding coupled with high-accuracy positioning in a shallow water coastal environment. Geo-Marine Letters, 26. 141-149. • Frey, T. (2019): Qualitätsleitfaden Offshore-Kampfmittelbeseitigung. • GeoSoft (w.Y.): Enhancing Geophysical Data Acquisition, Quality Control, Processing, Analysis and Visualization for UXO Detection, Characterization and Discrimination. • Grøn, O. and L. Boldreel (2013): Sub-bottom profiling for large-scale maritime archaeological survey, an experience-based approach. OCEANS 2013 MTS/IEEE Bergen: The Challenges of the Northern Dimension. • IHO (2020): IHO S-44 Standards for Hydrographic Surveys, 6th Edition; International Hydrographic Organization. • Innomar (2020): SES-2000 Parametric Sub-bottom Profiler Specifications. • IOGP (2009): Guidelines for the conduct of offshore drilling hazard site surveys; International Association of Oil & Gas Producers. • Köbel, J. and D. Rose (2016): Offshore unexploded ordnance recovery and disposal. Hydrographische Nachrichten, 105. 40-42. • NOAA (2019): Hydrographic Surveys Specifications and Deliverables; National Oceanic and Atmospheric Administration. • OWA (2020): Guidance for geophysical surveying for UXO and boulders supporting cable installation; Offshore Wind Accelerator. • Plets, R. and J. B. Dix (2013): Marine Geophysics Data Acquisition, Processing and Interpretation. Guidance notes. English Heritage. 1-92. • Septentrio (w.Y.): Top 3 Positioning Challenges in Autonomous Marine Navigation. https://www.septentrio.com/en/insights/top-3-positioning-challenges-autonomous-marine-navigation, last checked 28-05-2020. • Winkelmann, K. and A. Fischer (2009): »Tiefenreichweite« bei der Kampfmittelsuche mit Magnetometern; Fachaufsatz für Kunden der Firma SENSYS Sensorik & Systemtechnologie GmbH, Bad Saarow • Winkelmann, K. (2020): Personal communicationation. • Yilmaz, Ö. (2001): Seismic Data Analysis. Society of Exploration Geophysicists. 66-80.